## ReadMe
Name of column | Units | Signification
YEAR |  | year | 2022
MO |  | month | 1 | 12
DY |  | day | 1 | 31
HR |  | hour | 0 | 23
air_temp | [°C] | dry bulb temperature
dni | [W/m²] | irradiance received from the direction of the Sun
dhi | [W/m²] | diffuse irradiance received on an horizontal surface
azimuth | [deg] | angle between the horizontal direction of the Sun and due North, with negative angles eastward and positive values westward
relative_humidity | [%] | relative humidity
dewpoint_temp | [°C] | dew point temperature
zenith | [deg] | angle between the direction of the Sun and the zenith
wind_direction_10m | [deg] | wind direction at 10 m above ground level. 0° = wind from North, 90° = wind from East, 180° = wind from South, 270° = wind from West
wind_speed_10m | [m/s] | wind speed at 10 m above ground level
ghi | [W/m²] | total irradiance on an horizontal surface
gti | [W/m²] | total irradiance received on a fixed surface with 15° tilt angle and South oriented
wind_speed_100m | [m/s] | wind speed at 100 m above ground level
albedo | [-] | average daytime surface reflectivity of visible light, expressed as a fractional value between 0 and 1
precipitation_rate | [mm/hour] | precipitation rate
wind_direction_100m | [deg] | wind direction at 100 m above ground level. 0° = wind from North, 90° = wind from East, 180° = wind from South, 270° = wind from West
surface_pressure | [kPa] | air pressure at surface level
cloud_opacity | [%] | attenuation of incoming sunlight due to could

## Data
YEAR | MO | DY | HR | air_temp | dni | dhi | azimuth | relative_humidity | dewpoint_temp | zenith | wind_direction_10m | wind_speed_10m | ghi | gti | wind_speed_100m | albedo | precipitation_rate | wind_direction_100m | surface_pressure | cloud_opacity
2022 | 1 | 1 | 0 | 12 | 0 | 0 | -24 | 92 | 10.4 | 151 | 223 | 3.9 | 0 | 0 | 7.2 | 0.14 | 0 | 231 | 994.5 | 25
2022 | 1 | 1 | 1 | 12 | 0 | 0 | -48 | 91.4 | 10.2 | 145 | 222 | 3.9 | 0 | 0 | 7.1 | 0.14 | 0 | 229 | 994.6 | 53
2022 | 1 | 1 | 2 | 11 | 0 | 0 | -66 | 91.7 | 10 | 137 | 222 | 4 | 0 | 0 | 7.1 | 0.14 | 0 | 228 | 994.8 | 51
2022 | 1 | 1 | 3 | 11 | 0 | 0 | -80 | 92.3 | 9.8 | 128 | 218 | 4.2 | 0 | 0 | 7.3 | 0.14 | 0 | 223 | 994.7 | 22
2022 | 1 | 1 | 4 | 11 | 0 | 0 | -92 | 92 | 9.5 | 119 | 212 | 4 | 0 | 0 | 7.2 | 0.14 | 0 | 217 | 994.5 | 27
2022 | 1 | 1 | 5 | 10 | 0 | 0 | -103 | 91.7 | 9.2 | 109 | 206 | 3.9 | 0 | 0 | 7.2 | 0.14 | 0 | 211 | 994.4 | 41
2022 | 1 | 1 | 6 | 10 | 0 | 0 | -114 | 91.6 | 8.9 | 100 | 207 | 4 | 0 | 0 | 7.3 | 0.14 | 0 | 211 | 994.6 | 18
2022 | 1 | 1 | 7 | 10 | 0 | 1 | -125 | 91.6 | 8.8 | 92 | 207 | 4.2 | 1 | 1 | 7.4 | 0.14 | 0 | 211 | 994.9 | 32
2022 | 1 | 1 | 8 | 10 | 35 | 39 | -137 | 91 | 8.8 | 85 | 200 | 4.3 | 43 | 47 | 7.5 | 0.14 | 0 | 207 | 995.1 | 31
2022 | 1 | 1 | 9 | 10 | 71 | 88 | -150 | 89.8 | 8.9 | 79 | 192 | 4.3 | 102 | 111 | 7.4 | 0.14 | 0 | 200 | 995 | 33
2022 | 1 | 1 | 10 | 11 | 302 | 102 | -163 | 88.1 | 9.2 | 75 | 188 | 4.4 | 180 | 230 | 7.4 | 0.14 | 0 | 193 | 994.7 | 19
2022 | 1 | 1 | 11 | 12 | 535 | 83 | -177 | 85.8 | 9.4 | 74 | 185 | 4.7 | 232 | 328 | 7.3 | 0.14 | 0 | 189 | 993.9 | 8
2022 | 1 | 1 | 12 | 12 | 431 | 95 | 168 | 83.9 | 9.6 | 75 | 183 | 4.7 | 210 | 297 | 7.1 | 0.14 | 0 | 186 | 993.2 | 12
2022 | 1 | 1 | 13 | 12 | 459 | 71 | 154 | 83.6 | 9.8 | 78 | 182 | 4.7 | 167 | 258 | 7.3 | 0.14 | 0 | 185 | 992.8 | 8
2022 | 1 | 1 | 14 | 12 | 215 | 48 | 141 | 84.4 | 9.8 | 83 | 183 | 4.9 | 81 | 123 | 8.1 | 0.14 | 0 | 187 | 992.7 | 19
2022 | 1 | 1 | 15 | 12 | 0 | 8 | 129 | 85.8 | 9.6 | 89 | 185 | 5.1 | 8 | 8 | 8.8 | 0.14 | 0 | 189 | 992.6 | 44
2022 | 1 | 1 | 16 | 11 | 0 | 0 | 118 | 87.2 | 9.4 | 97 | 178 | 5.2 | 0 | 0 | 9.5 | 0.14 | 0 | 184 | 992 | 72
2022 | 1 | 1 | 17 | 11 | 0 | 0 | 107 | 86.6 | 9 | 106 | 178 | 5.3 | 0 | 0 | 9.8 | 0.14 | 0 | 183 | 991.3 | 83
2022 | 1 | 1 | 18 | 11 | 0 | 0 | 96 | 85.1 | 8.6 | 115 | 186 | 5.2 | 0 | 0 | 9.6 | 0.14 | 0 | 191 | 991.3 | 58
2022 | 1 | 1 | 19 | 11 | 0 | 0 | 85 | 83.7 | 8.2 | 125 | 187 | 5.4 | 0 | 0 | 9.9 | 0.14 | 0 | 193 | 991.2 | 42
2022 | 1 | 1 | 20 | 11 | 0 | 0 | 71 | 83.1 | 8 | 134 | 190 | 5.6 | 0 | 0 | 10.2 | 0.14 | 0 | 195 | 990.8 | 46
2022 | 1 | 1 | 21 | 10 | 0 | 0 | 55 | 82.5 | 7.6 | 143 | 193 | 5.4 | 0 | 0 | 10 | 0.14 | 0 | 199 | 990.4 | 93
2022 | 1 | 1 | 22 | 10 | 0 | 0 | 33 | 81.4 | 7.4 | 149 | 195 | 5.2 | 0 | 0 | 9.9 | 0.14 | 0 | 201 | 990 | 79
2022 | 1 | 1 | 23 | 10 | 0 | 0 | 5 | 80.8 | 7.3 | 152 | 198 | 5 | 0 | 0 | 9.5 | 0.14 | 0 | 207 | 989.9 | 73
2022 | 1 | 2 | 0 | 10 | 0 | 0 | -23 | 80 | 7.2 | 151 | 197 | 4.5 | 0 | 0 | 8.7 | 0.16 | 0 | 211 | 989.5 | 90
2022 | 1 | 2 | 1 | 11 | 0 | 0 | -47 | 79.8 | 7.2 | 145 | 187 | 4.2 | 0 | 0 | 8.3 | 0.16 | 0 | 207 | 988.9 | 82
2022 | 1 | 2 | 2 | 10 | 0 | 0 | -66 | 80 | 7.2 | 137 | 183 | 4.4 | 0 | 0 | 8.6 | 0.16 | 0.1 | 200 | 988.3 | 87
2022 | 1 | 2 | 3 | 10 | 0 | 0 | -80 | 79.7 | 7 | 128 | 189 | 4.5 | 0 | 0 | 9 | 0.16 | 0 | 199 | 987.9 | 84
2022 | 1 | 2 | 4 | 10 | 0 | 0 | -92 | 80 | 6.8 | 119 | 192 | 4.8 | 0 | 0 | 9.2 | 0.16 | 0 | 197 | 987.3 | 86
2022 | 1 | 2 | 5 | 10 | 0 | 0 | -103 | 79.9 | 6.7 | 109 | 187 | 5.3 | 0 | 0 | 9.7 | 0.16 | 0 | 192 | 986.2 | 75
2022 | 1 | 2 | 6 | 10 | 0 | 0 | -114 | 76.5 | 6.3 | 100 | 183 | 6.1 | 0 | 0 | 10.9 | 0.16 | 0 | 189 | 985 | 89
2022 | 1 | 2 | 7 | 11 | 0 | 0 | -125 | 72.7 | 5.9 | 92 | 194 | 7.1 | 0 | 0 | 12.1 | 0.16 | 0 | 197 | 984.3 | 82
2022 | 1 | 2 | 8 | 11 | 0 | 28 | -137 | 71.2 | 5.8 | 85 | 212 | 7.6 | 28 | 27 | 12.4 | 0.16 | 0.7 | 213 | 984.3 | 56
2022 | 1 | 2 | 9 | 11 | 0 | 32 | -150 | 73.7 | 6.1 | 79 | 218 | 7 | 32 | 32 | 11.6 | 0.16 | 0.5 | 221 | 984.9 | 79
2022 | 1 | 2 | 10 | 11 | 107 | 102 | -163 | 77.4 | 7 | 75 | 217 | 6.4 | 129 | 146 | 10.8 | 0.16 | 0 | 222 | 985.1 | 42
2022 | 1 | 2 | 11 | 11 | 0 | 106 | -177 | 78.8 | 7.8 | 74 | 220 | 6 | 106 | 106 | 9.9 | 0.16 | 0 | 223 | 984.8 | 58
2022 | 1 | 2 | 12 | 12 | 0 | 88 | 168 | 79.7 | 8.3 | 74 | 223 | 5.6 | 88 | 87 | 8.9 | 0.16 | 0.1 | 225 | 984.5 | 64
2022 | 1 | 2 | 13 | 12 | 0 | 53 | 155 | 79.7 | 8.4 | 77 | 226 | 5.8 | 53 | 53 | 9.3 | 0.16 | 0.1 | 229 | 984.2 | 72
2022 | 1 | 2 | 14 | 12 | 29 | 49 | 141 | 80.2 | 8.4 | 83 | 223 | 6.3 | 52 | 58 | 10.3 | 0.16 | 0 | 226 | 984.3 | 43
2022 | 1 | 2 | 15 | 12 | 0 | 9 | 129 | 81.8 | 8.5 | 89 | 218 | 6.4 | 9 | 9 | 10.5 | 0.16 | 0 | 221 | 984.3 | 52
2022 | 1 | 2 | 16 | 11 | 0 | 0 | 118 | 83.7 | 8.6 | 97 | 219 | 6.6 | 0 | 0 | 10.8 | 0.16 | 0.2 | 222 | 983.8 | 54
2022 | 1 | 2 | 17 | 11 | 0 | 0 | 107 | 84.9 | 8.5 | 106 | 221 | 7 | 0 | 0 | 11.5 | 0.16 | 0.3 | 223 | 983.4 | 49
2022 | 1 | 2 | 18 | 11 | 0 | 0 | 96 | 86 | 8.6 | 115 | 226 | 8.2 | 0 | 0 | 13 | 0.16 | 0.8 | 228 | 982.8 | 48
2022 | 1 | 2 | 19 | 11 | 0 | 0 | 85 | 86 | 8.5 | 125 | 235 | 9.5 | 0 | 0 | 14.9 | 0.16 | 1.2 | 237 | 982.6 | 66
2022 | 1 | 2 | 20 | 10 | 0 | 0 | 71 | 85.4 | 8 | 134 | 242 | 9.5 | 0 | 0 | 15 | 0.16 | 0.5 | 243 | 983 | 66
2022 | 1 | 2 | 21 | 10 | 0 | 0 | 55 | 84.5 | 7.5 | 142 | 250 | 8.8 | 0 | 0 | 13.9 | 0.16 | 0.4 | 251 | 983.3 | 41
2022 | 1 | 2 | 22 | 10 | 0 | 0 | 33 | 82.2 | 6.9 | 149 | 255 | 7.9 | 0 | 0 | 12.8 | 0.16 | 0.3 | 256 | 983.7 | 36
2022 | 1 | 2 | 23 | 10 | 0 | 0 | 6 | 80.4 | 6.2 | 152 | 250 | 7.5 | 0 | 0 | 12.3 | 0.16 | 0 | 252 | 984.4 | 41
2022 | 1 | 3 | 0 | 9 | 0 | 0 | -23 | 79 | 5.6 | 151 | 246 | 7.4 | 0 | 0 | 12.2 | 0.15 | 0 | 248 | 984.8 | 34
2022 | 1 | 3 | 1 | 9 | 0 | 0 | -47 | 78.7 | 5.2 | 145 | 240 | 7.2 | 0 | 0 | 12 | 0.15 | 0 | 243 | 984.8 | 41
2022 | 1 | 3 | 2 | 8 | 0 | 0 | -65 | 80 | 5.3 | 137 | 238 | 7.1 | 0 | 0 | 11.7 | 0.15 | 0 | 241 | 984.9 | 43
2022 | 1 | 3 | 3 | 8 | 0 | 0 | -80 | 80.8 | 5.4 | 128 | 240 | 7 | 0 | 0 | 11.3 | 0.15 | 0 | 242 | 985.1 | 51
2022 | 1 | 3 | 4 | 9 | 0 | 0 | -92 | 80.9 | 5.5 | 119 | 239 | 6.9 | 0 | 0 | 11.1 | 0.15 | 0 | 242 | 984.9 | 52
2022 | 1 | 3 | 5 | 9 | 0 | 0 | -103 | 81.2 | 5.8 | 109 | 235 | 6.8 | 0 | 0 | 11 | 0.15 | 0 | 238 | 984.4 | 67
2022 | 1 | 3 | 6 | 9 | 0 | 0 | -114 | 82.3 | 6 | 100 | 233 | 7 | 0 | 0 | 11.3 | 0.15 | 0 | 236 | 984.1 | 77
2022 | 1 | 3 | 7 | 9 | 0 | 0 | -125 | 83.4 | 6 | 92 | 232 | 7.2 | 0 | 0 | 11.6 | 0.15 | 0 | 235 | 984.1 | 88
2022 | 1 | 3 | 8 | 9 | 0 | 20 | -137 | 84 | 6.2 | 85 | 232 | 7.1 | 20 | 20 | 11.4 | 0.15 | 0.1 | 235 | 984 | 68
2022 | 1 | 3 | 9 | 9 | 0 | 43 | -149 | 85.5 | 6.6 | 79 | 230 | 7.1 | 43 | 43 | 11.1 | 0.15 | 0.3 | 231 | 983.8 | 70
2022 | 1 | 3 | 10 | 9 | 0 | 64 | -163 | 86.7 | 7 | 75 | 228 | 6.8 | 64 | 64 | 10.8 | 0.15 | 0.4 | 230 | 983.6 | 71
2022 | 1 | 3 | 11 | 9 | 0 | 66 | -177 | 86.4 | 6.9 | 74 | 225 | 6.4 | 66 | 65 | 10.2 | 0.15 | 1.1 | 228 | 982.8 | 74
2022 | 1 | 3 | 12 | 9 | 0 | 82 | 168 | 87.3 | 6.8 | 74 | 223 | 6.8 | 82 | 82 | 10.6 | 0.15 | 1.3 | 225 | 981.9 | 66
2022 | 1 | 3 | 13 | 9 | 0 | 51 | 155 | 88.8 | 6.8 | 77 | 224 | 7 | 51 | 51 | 11 | 0.15 | 1.2 | 225 | 980.9 | 72
2022 | 1 | 3 | 14 | 8 | 16 | 52 | 142 | 90.3 | 7 | 82 | 227 | 6.8 | 54 | 57 | 10.8 | 0.15 | 1.4 | 229 | 979.9 | 43
2022 | 1 | 3 | 15 | 9 | 0 | 3 | 129 | 92.5 | 7.4 | 89 | 234 | 7.1 | 3 | 3 | 11.3 | 0.15 | 1.3 | 235 | 979.6 | 88
2022 | 1 | 3 | 16 | 9 | 0 | 0 | 118 | 93.1 | 7.6 | 97 | 237 | 6.8 | 0 | 0 | 10.8 | 0.15 | 0.7 | 237 | 978.8 | 93
2022 | 1 | 3 | 17 | 9 | 0 | 0 | 107 | 93.1 | 7.6 | 106 | 235 | 6 | 0 | 0 | 9.7 | 0.15 | 0.9 | 236 | 978.2 | 93
2022 | 1 | 3 | 18 | 8 | 0 | 0 | 96 | 92.5 | 7.4 | 115 | 237 | 5.7 | 0 | 0 | 9.2 | 0.15 | 0.8 | 239 | 977.9 | 94
2022 | 1 | 3 | 19 | 8 | 0 | 0 | 85 | 92.2 | 7.1 | 125 | 236 | 4.9 | 0 | 0 | 7.9 | 0.15 | 1.4 | 239 | 977.3 | 92
2022 | 1 | 3 | 20 | 8 | 0 | 0 | 71 | 91.8 | 6.8 | 134 | 223 | 3.7 | 0 | 0 | 6.3 | 0.15 | 0.9 | 228 | 976.3 | 90
2022 | 1 | 3 | 21 | 8 | 0 | 0 | 55 | 92.4 | 6.6 | 142 | 210 | 3 | 0 | 0 | 5.2 | 0.15 | 1.5 | 222 | 975.8 | 87
2022 | 1 | 3 | 22 | 7 | 0 | 0 | 33 | 94 | 6.5 | 149 | 197 | 2.7 | 0 | 0 | 4.4 | 0.15 | 1.1 | 217 | 975.4 | 77
2022 | 1 | 3 | 23 | 7 | 0 | 0 | 6 | 94.3 | 6.4 | 152 | 201 | 2.2 | 0 | 0 | 3.8 | 0.15 | 0.8 | 215 | 974.4 | 79
2022 | 1 | 4 | 0 | 7 | 0 | 0 | -23 | 95.6 | 6.4 | 151 | 204 | 1.3 | 0 | 0 | 2.6 | 0.13 | 0.9 | 224 | 973.2 | 92
2022 | 1 | 4 | 1 | 7 | 0 | 0 | -47 | 97.3 | 6.4 | 145 | 213 | 1.1 | 0 | 0 | 2.1 | 0.13 | 1.1 | 232 | 972 | 94
2022 | 1 | 4 | 2 | 7 | 0 | 0 | -65 | 98 | 6.4 | 137 | 220 | 1 | 0 | 0 | 2 | 0.13 | 1.3 | 230 | 971 | 94
2022 | 1 | 4 | 3 | 7 | 0 | 0 | -80 | 98 | 6.2 | 128 | 196 | 1.1 | 0 | 0 | 2.2 | 0.13 | 1.2 | 216 | 969.7 | 94
2022 | 1 | 4 | 4 | 6 | 0 | 0 | -92 | 96.6 | 5.9 | 119 | 191 | 1.3 | 0 | 0 | 2.7 | 0.13 | 1.3 | 211 | 968.7 | 93
2022 | 1 | 4 | 5 | 6 | 0 | 0 | -103 | 94.6 | 5.4 | 109 | 212 | 1.4 | 0 | 0 | 3.2 | 0.13 | 1.3 | 232 | 968.3 | 94
2022 | 1 | 4 | 6 | 6 | 0 | 0 | -114 | 93.9 | 5 | 100 | 243 | 1.7 | 0 | 0 | 3.9 | 0.13 | 0.4 | 254 | 968 | 93
2022 | 1 | 4 | 7 | 6 | 0 | 0 | -125 | 93.6 | 4.9 | 92 | 252 | 1.9 | 0 | 0 | 4.3 | 0.13 | 0.2 | 258 | 967.7 | 94
2022 | 1 | 4 | 8 | 6 | 0 | 19 | -137 | 93.6 | 4.9 | 85 | 250 | 2.4 | 19 | 19 | 5.1 | 0.13 | 0.2 | 258 | 968 | 75
2022 | 1 | 4 | 9 | 6 | 0 | 53 | -149 | 94.3 | 5.1 | 79 | 235 | 3.2 | 53 | 53 | 6.2 | 0.13 | 0.1 | 240 | 968.1 | 65
2022 | 1 | 4 | 10 | 6 | 0 | 72 | -163 | 94 | 5.2 | 75 | 225 | 4.3 | 72 | 72 | 7.5 | 0.13 | 0.1 | 230 | 968.1 | 68
2022 | 1 | 4 | 11 | 6 | 0 | 105 | -177 | 93.3 | 5.4 | 74 | 236 | 5.3 | 105 | 105 | 8.5 | 0.13 | 0 | 238 | 968.3 | 59
2022 | 1 | 4 | 12 | 6 | 0 | 111 | 169 | 92.4 | 5.4 | 74 | 246 | 5.8 | 111 | 110 | 8.8 | 0.13 | 0 | 246 | 968 | 55
2022 | 1 | 4 | 13 | 6 | 0 | 86 | 155 | 92 | 5.3 | 77 | 244 | 5.8 | 86 | 86 | 8.7 | 0.13 | 0 | 246 | 967.8 | 54
2022 | 1 | 4 | 14 | 6 | 0 | 54 | 142 | 93 | 5.3 | 82 | 236 | 5.6 | 54 | 53 | 8.4 | 0.13 | 0.1 | 238 | 968.1 | 46
2022 | 1 | 4 | 15 | 6 | 0 | 4 | 129 | 93.3 | 5.2 | 89 | 234 | 5.2 | 4 | 4 | 8.1 | 0.13 | 0.3 | 236 | 968.4 | 75
2022 | 1 | 4 | 16 | 6 | 0 | 0 | 118 | 93.6 | 4.9 | 97 | 235 | 4.9 | 0 | 0 | 8.1 | 0.13 | 0.8 | 237 | 968.4 | 81
2022 | 1 | 4 | 17 | 6 | 0 | 0 | 107 | 93.3 | 4.7 | 106 | 231 | 4.9 | 0 | 0 | 8 | 0.13 | 0.9 | 234 | 968.2 | 84
2022 | 1 | 4 | 18 | 6 | 0 | 0 | 96 | 92.6 | 4.6 | 115 | 229 | 5.1 | 0 | 0 | 8.1 | 0.13 | 0.5 | 232 | 968.2 | 89
2022 | 1 | 4 | 19 | 6 | 0 | 0 | 85 | 92.6 | 4.6 | 124 | 241 | 4.6 | 0 | 0 | 7.3 | 0.13 | 0.9 | 242 | 968.1 | 80
2022 | 1 | 4 | 20 | 5 | 0 | 0 | 71 | 94.9 | 4.4 | 134 | 280 | 4 | 0 | 0 | 6.2 | 0.13 | 1.4 | 285 | 968.4 | 87
2022 | 1 | 4 | 21 | 4 | 0 | 0 | 55 | 96.9 | 3.4 | 142 | 317 | 4.6 | 0 | 0 | 7.2 | 0.13 | 1.2 | 324 | 969.3 | 80
2022 | 1 | 4 | 22 | 2 | 0 | 0 | 33 | 96.2 | 1.8 | 149 | 321 | 5 | 0 | 0 | 7.5 | 0.13 | 0.5 | 327 | 970.6 | 71
2022 | 1 | 4 | 23 | 2 | 0 | 0 | 6 | 94.4 | 1 | 152 | 306 | 5.1 | 0 | 0 | 7.3 | 0.13 | 0.2 | 308 | 971.7 | 70
2022 | 1 | 5 | 0 | 2 | 0 | 0 | -23 | 93.4 | 0.8 | 151 | 291 | 4.9 | 0 | 0 | 7.4 | 0.18 | 0.2 | 292 | 972.2 | 70
2022 | 1 | 5 | 1 | 2 | 0 | 0 | -47 | 93.1 | 0.5 | 145 | 281 | 4.7 | 0 | 0 | 7.8 | 0.18 | 0.1 | 284 | 972.5 | 24
2022 | 1 | 5 | 2 | 1 | 0 | 0 | -65 | 92 | -0.1 | 137 | 274 | 5 | 0 | 0 | 8.5 | 0.18 | 0 | 278 | 973.1 | 9
2022 | 1 | 5 | 3 | 1 | 0 | 0 | -79 | 90.7 | -0.8 | 128 | 268 | 5.4 | 0 | 0 | 9 | 0.18 | 0 | 273 | 973.8 | 0
2022 | 1 | 5 | 4 | 0 | 0 | 0 | -92 | 90 | -1.2 | 119 | 263 | 5.5 | 0 | 0 | 9.1 | 0.18 | 0 | 267 | 974.6 | 0
2022 | 1 | 5 | 5 | 0 | 0 | 0 | -103 | 90.3 | -1.3 | 109 | 255 | 5.5 | 0 | 0 | 9.1 | 0.18 | 0 | 259 | 975.3 | 44
2022 | 1 | 5 | 6 | 0 | 0 | 0 | -114 | 90.6 | -1.2 | 100 | 246 | 5.6 | 0 | 0 | 9.4 | 0.18 | 0 | 251 | 975.7 | 54
2022 | 1 | 5 | 7 | 0 | 0 | 1 | -125 | 90.7 | -0.9 | 92 | 246 | 6.1 | 1 | 1 | 10 | 0.18 | 0 | 251 | 976.5 | 51
2022 | 1 | 5 | 8 | 1 | 0 | 29 | -136 | 90 | -0.7 | 85 | 249 | 6.4 | 29 | 29 | 10.3 | 0.18 | 0 | 253 | 977.2 | 42
2022 | 1 | 5 | 9 | 1 | 0 | 45 | -149 | 88.1 | -0.4 | 79 | 246 | 7.1 | 45 | 45 | 10.9 | 0.18 | 0 | 249 | 977.9 | 68
2022 | 1 | 5 | 10 | 2 | 0 | 63 | -163 | 86.3 | -0.2 | 75 | 247 | 7.7 | 63 | 63 | 11.4 | 0.18 | 0.1 | 248 | 978.6 | 70
2022 | 1 | 5 | 11 | 2 | 2 | 116 | -177 | 85.1 | 0.2 | 73 | 253 | 7.7 | 117 | 117 | 11.2 | 0.18 | 0.1 | 253 | 979 | 52
2022 | 1 | 5 | 12 | 3 | 0 | 105 | 169 | 84.2 | 0.5 | 74 | 256 | 7.6 | 105 | 105 | 11.2 | 0.18 | 0.2 | 257 | 979.3 | 56
2022 | 1 | 5 | 13 | 3 | 0 | 68 | 155 | 84.6 | 1 | 77 | 259 | 7.4 | 68 | 68 | 11.2 | 0.18 | 0.1 | 260 | 979.6 | 62
2022 | 1 | 5 | 14 | 4 | 37 | 53 | 142 | 84.3 | 1.2 | 82 | 261 | 6.6 | 57 | 64 | 10.4 | 0.18 | 0.1 | 264 | 980 | 34
2022 | 1 | 5 | 15 | 4 | 0 | 9 | 129 | 84 | 1.2 | 89 | 264 | 5.8 | 9 | 9 | 9.5 | 0.18 | 0.1 | 268 | 980.5 | 38
2022 | 1 | 5 | 16 | 3 | 0 | 0 | 118 | 85.2 | 1.2 | 97 | 269 | 5.4 | 0 | 0 | 9.3 | 0.18 | 0.2 | 273 | 981.3 | 32
2022 | 1 | 5 | 17 | 3 | 0 | 0 | 107 | 87 | 1.3 | 105 | 271 | 5.2 | 0 | 0 | 9.1 | 0.18 | 0.4 | 276 | 982.1 | 24
2022 | 1 | 5 | 18 | 3 | 0 | 0 | 96 | 90.2 | 1.5 | 115 | 272 | 5.1 | 0 | 0 | 8.9 | 0.18 | 0.3 | 276 | 982.7 | 41
2022 | 1 | 5 | 19 | 3 | 0 | 0 | 85 | 93.5 | 1.8 | 124 | 274 | 4.9 | 0 | 0 | 8.3 | 0.18 | 0.5 | 278 | 983.1 | 48
2022 | 1 | 5 | 20 | 3 | 0 | 0 | 71 | 94.5 | 2 | 134 | 278 | 4.5 | 0 | 0 | 7.6 | 0.18 | 0.6 | 282 | 983.6 | 32
2022 | 1 | 5 | 21 | 3 | 0 | 0 | 55 | 96.2 | 2.2 | 142 | 282 | 4.5 | 0 | 0 | 7.5 | 0.18 | 0.4 | 287 | 984.2 | 43
2022 | 1 | 5 | 22 | 3 | 0 | 0 | 33 | 97.5 | 2.2 | 149 | 285 | 4.3 | 0 | 0 | 7.3 | 0.18 | 0.2 | 289 | 984.8 | 25
2022 | 1 | 5 | 23 | 3 | 0 | 0 | 6 | 96.5 | 2.1 | 152 | 285 | 3.9 | 0 | 0 | 6.9 | 0.18 | 0.1 | 290 | 985.2 | 48
2022 | 1 | 6 | 0 | 3 | 0 | 0 | -22 | 95.8 | 2 | 150 | 286 | 3.8 | 0 | 0 | 6.7 | 0.17 | 0 | 292 | 985.4 | 32
2022 | 1 | 6 | 1 | 2 | 0 | 0 | -46 | 95.8 | 1.8 | 145 | 288 | 3.7 | 0 | 0 | 6.5 | 0.17 | 0.1 | 294 | 985.8 | 37
2022 | 1 | 6 | 2 | 2 | 0 | 0 | -65 | 95.8 | 1.6 | 137 | 287 | 3.5 | 0 | 0 | 6.3 | 0.17 | 0.1 | 295 | 986.2 | 45
2022 | 1 | 6 | 3 | 2 | 0 | 0 | -79 | 95.5 | 1.4 | 128 | 284 | 3.2 | 0 | 0 | 6.1 | 0.17 | 0.1 | 295 | 986.5 | 41
2022 | 1 | 6 | 4 | 2 | 0 | 0 | -91 | 95.1 | 1.2 | 119 | 279 | 2.8 | 0 | 0 | 5.7 | 0.17 | 0 | 294 | 987 | 7
2022 | 1 | 6 | 5 | 2 | 0 | 0 | -103 | 95.8 | 1 | 109 | 268 | 2.6 | 0 | 0 | 5.3 | 0.17 | 0 | 286 | 987.4 | 1
2022 | 1 | 6 | 6 | 1 | 0 | 0 | -113 | 96.1 | 0.7 | 100 | 254 | 2.4 | 0 | 0 | 5.1 | 0.17 | 0 | 275 | 987.9 | 4
2022 | 1 | 6 | 7 | 1 | 2 | 2 | -124 | 96.1 | 0.6 | 92 | 247 | 2.4 | 2 | 2 | 5.1 | 0.17 | 0 | 267 | 988.5 | 24
2022 | 1 | 6 | 8 | 1 | 3 | 34 | -136 | 96.8 | 0.8 | 85 | 243 | 2.7 | 34 | 34 | 4.8 | 0.17 | 0.1 | 258 | 989 | 36
2022 | 1 | 6 | 9 | 2 | 0 | 64 | -149 | 95.5 | 1.2 | 79 | 246 | 3 | 64 | 64 | 4.3 | 0.17 | 0.1 | 254 | 989.4 | 60
2022 | 1 | 6 | 10 | 3 | 10 | 133 | -163 | 92.8 | 1.6 | 75 | 255 | 3.3 | 135 | 136 | 4.4 | 0.17 | 0.1 | 258 | 989.8 | 42
2022 | 1 | 6 | 11 | 3 | 53 | 153 | -177 | 89.3 | 1.7 | 73 | 256 | 3.5 | 168 | 177 | 4.7 | 0.17 | 0.2 | 258 | 989.8 | 37
2022 | 1 | 6 | 12 | 4 | 27 | 142 | 169 | 85.2 | 1.5 | 74 | 250 | 3.3 | 150 | 155 | 4.6 | 0.17 | 0.1 | 252 | 989.5 | 42
2022 | 1 | 6 | 13 | 4 | 27 | 100 | 155 | 82.8 | 1.2 | 77 | 243 | 3 | 105 | 111 | 4.5 | 0.17 | 0.1 | 244 | 989.2 | 46
2022 | 1 | 6 | 14 | 4 | 221 | 53 | 142 | 82.5 | 1 | 82 | 232 | 2.6 | 90 | 134 | 4.6 | 0.17 | 0 | 238 | 989.1 | 23
2022 | 1 | 6 | 15 | 3 | 103 | 10 | 129 | 85.2 | 0.6 | 89 | 215 | 2.4 | 19 | 37 | 4.7 | 0.17 | 0 | 225 | 989 | 0
2022 | 1 | 6 | 16 | 2 | 0 | 0 | 118 | 88.2 | 0.2 | 97 | 198 | 2.7 | 0 | 0 | 5.3 | 0.17 | 0 | 211 | 989 | 0
2022 | 1 | 6 | 17 | 1 | 0 | 0 | 107 | 90.1 | -0.1 | 105 | 193 | 3.2 | 0 | 0 | 6.4 | 0.17 | 0 | 206 | 989.1 | 11
2022 | 1 | 6 | 18 | 1 | 0 | 0 | 96 | 90.4 | -0.3 | 115 | 194 | 3.8 | 0 | 0 | 7.2 | 0.17 | 0 | 205 | 989 | 51
2022 | 1 | 6 | 19 | 1 | 0 | 0 | 85 | 89.1 | -0.3 | 124 | 192 | 4.4 | 0 | 0 | 7.8 | 0.17 | 0 | 201 | 988.5 | 83
2022 | 1 | 6 | 20 | 2 | 0 | 0 | 71 | 87.8 | -0.4 | 133 | 194 | 5 | 0 | 0 | 8.5 | 0.17 | 0 | 200 | 987.9 | 64
2022 | 1 | 6 | 21 | 2 | 0 | 0 | 55 | 86.3 | -0.4 | 142 | 200 | 5.6 | 0 | 0 | 9.3 | 0.17 | 0 | 204 | 987.5 | 80
2022 | 1 | 6 | 22 | 2 | 0 | 0 | 33 | 84.1 | -0.6 | 148 | 201 | 6 | 0 | 0 | 9.9 | 0.17 | 0 | 204 | 987.1 | 75
2022 | 1 | 6 | 23 | 2 | 0 | 0 | 6 | 81.7 | -1 | 152 | 200 | 6.4 | 0 | 0 | 10.6 | 0.17 | 0 | 202 | 986.4 | 76
2022 | 1 | 7 | 0 | 2 | 0 | 0 | -22 | 79.6 | -1.2 | 150 | 200 | 6.9 | 0 | 0 | 11.2 | 0.17 | 0 | 203 | 985.7 | 74
2022 | 1 | 7 | 1 | 2 | 0 | 0 | -46 | 79.4 | -1.2 | 145 | 202 | 7.2 | 0 | 0 | 11.6 | 0.17 | 0.1 | 205 | 985 | 65
2022 | 1 | 7 | 2 | 2 | 0 | 0 | -65 | 81.4 | -0.9 | 137 | 203 | 7.4 | 0 | 0 | 11.9 | 0.17 | 0.2 | 206 | 984.1 | 60
2022 | 1 | 7 | 3 | 2 | 0 | 0 | -79 | 84.4 | -0.5 | 128 | 206 | 7.4 | 0 | 0 | 11.9 | 0.17 | 0.4 | 208 | 983.4 | 45
2022 | 1 | 7 | 4 | 2 | 0 | 0 | -91 | 87.5 | 0 | 119 | 210 | 7.3 | 0 | 0 | 11.7 | 0.17 | 0.4 | 212 | 983 | 55
2022 | 1 | 7 | 5 | 2 | 0 | 0 | -102 | 89.8 | 0.3 | 109 | 212 | 7 | 0 | 0 | 11.4 | 0.17 | 0.3 | 214 | 982.8 | 51
2022 | 1 | 7 | 6 | 2 | 0 | 0 | -113 | 91.1 | 0.4 | 100 | 213 | 6.7 | 0 | 0 | 10.8 | 0.17 | 0.6 | 215 | 982.7 | 53
2022 | 1 | 7 | 7 | 2 | 0 | 1 | -124 | 91.7 | 0.6 | 92 | 214 | 6.5 | 1 | 1 | 10.6 | 0.17 | 0.7 | 216 | 982.6 | 55
2022 | 1 | 7 | 8 | 2 | 0 | 15 | -136 | 92.1 | 0.8 | 85 | 214 | 6.4 | 15 | 15 | 10.6 | 0.17 | 0.5 | 218 | 982.5 | 66
2022 | 1 | 7 | 9 | 2 | 0 | 61 | -149 | 91.8 | 1 | 79 | 211 | 6.4 | 61 | 60 | 9.9 | 0.17 | 0.1 | 213 | 982.5 | 61
2022 | 1 | 7 | 10 | 3 | 0 | 77 | -162 | 90.5 | 1.2 | 75 | 210 | 7.1 | 77 | 77 | 10.1 | 0.17 | 0 | 209 | 982.5 | 64
2022 | 1 | 7 | 11 | 3 | 0 | 67 | -177 | 89.3 | 1.8 | 73 | 214 | 7.4 | 67 | 67 | 10.5 | 0.17 | 0 | 214 | 982.1 | 72
2022 | 1 | 7 | 12 | 4 | 0 | 82 | 169 | 89 | 2.1 | 74 | 215 | 6.6 | 82 | 81 | 9.7 | 0.17 | 0.4 | 218 | 981.7 | 64
2022 | 1 | 7 | 13 | 3 | 0 | 83 | 155 | 88.9 | 1.8 | 77 | 216 | 6.4 | 83 | 82 | 10.1 | 0.17 | 0.4 | 221 | 981.5 | 50
2022 | 1 | 7 | 14 | 3 | 10 | 61 | 142 | 89.5 | 1.3 | 82 | 220 | 6.5 | 63 | 65 | 10.5 | 0.17 | 0.3 | 227 | 981.2 | 33
2022 | 1 | 7 | 15 | 2 | 1 | 11 | 130 | 92.8 | 1.3 | 89 | 228 | 6 | 11 | 11 | 9.8 | 0.17 | 0.4 | 234 | 981.1 | 32
2022 | 1 | 7 | 16 | 2 | 0 | 0 | 118 | 94.8 | 1.5 | 96 | 232 | 5.6 | 0 | 0 | 9.4 | 0.17 | 0.1 | 237 | 981 | 68
2022 | 1 | 7 | 17 | 2 | 0 | 0 | 107 | 93.1 | 1.2 | 105 | 231 | 5.5 | 0 | 0 | 9.2 | 0.17 | 0.1 | 234 | 980.8 | 89
2022 | 1 | 7 | 18 | 2 | 0 | 0 | 96 | 91.8 | 1 | 114 | 226 | 5.2 | 0 | 0 | 9.1 | 0.17 | 0.5 | 230 | 980.6 | 92
2022 | 1 | 7 | 19 | 2 | 0 | 0 | 85 | 91.4 | 0.8 | 124 | 222 | 5.2 | 0 | 0 | 9 | 0.17 | 0.5 | 227 | 980.6 | 91
2022 | 1 | 7 | 20 | 2 | 0 | 0 | 71 | 91.8 | 0.8 | 133 | 219 | 4.9 | 0 | 0 | 8.6 | 0.17 | 0.4 | 226 | 980.5 | 91
2022 | 1 | 7 | 21 | 2 | 0 | 0 | 55 | 94.1 | 0.8 | 142 | 221 | 3.5 | 0 | 0 | 6.7 | 0.17 | 0.8 | 231 | 980.2 | 91
2022 | 1 | 7 | 22 | 1 | 0 | 0 | 34 | 95.4 | 0.8 | 148 | 227 | 2.2 | 0 | 0 | 4.6 | 0.17 | 0.6 | 242 | 979.8 | 90
2022 | 1 | 7 | 23 | 1 | 0 | 0 | 7 | 96.1 | 0.6 | 152 | 247 | 2.1 | 0 | 0 | 4.3 | 0.17 | 0.3 | 260 | 979.9 | 84
2022 | 1 | 8 | 0 | 1 | 0 | 0 | -22 | 97.2 | 0.4 | 150 | 271 | 2.6 | 0 | 0 | 5.1 | 0.17 | 0.1 | 277 | 980.5 | 70
2022 | 1 | 8 | 1 | 0 | 0 | 0 | -46 | 97.5 | 0.2 | 145 | 275 | 2.6 | 0 | 0 | 5.7 | 0.17 | 0 | 285 | 981 | 27
2022 | 1 | 8 | 2 | 0 | 0 | 0 | -64 | 97.9 | 0.2 | 137 | 264 | 2.8 | 0 | 0 | 6.3 | 0.17 | 0 | 278 | 981.4 | 46
2022 | 1 | 8 | 3 | 1 | 0 | 0 | -79 | 97.5 | 0.2 | 128 | 252 | 3.1 | 0 | 0 | 6.9 | 0.17 | 0 | 266 | 981.7 | 77
2022 | 1 | 8 | 4 | 0 | 0 | 0 | -91 | 97.1 | 0.1 | 119 | 242 | 3.3 | 0 | 0 | 6.9 | 0.17 | 0 | 255 | 982 | 78
2022 | 1 | 8 | 5 | 0 | 0 | 0 | -102 | 97.1 | 0 | 109 | 230 | 3.4 | 0 | 0 | 6.9 | 0.17 | 0 | 244 | 982.3 | 67
2022 | 1 | 8 | 6 | 1 | 0 | 0 | -113 | 96.8 | 0.1 | 100 | 221 | 3.9 | 0 | 0 | 7.4 | 0.17 | 0 | 233 | 982.5 | 33
2022 | 1 | 8 | 7 | 1 | 0 | 1 | -124 | 96.4 | 0.1 | 92 | 213 | 4.5 | 1 | 1 | 7.9 | 0.17 | 0 | 223 | 982.7 | 27
2022 | 1 | 8 | 8 | 1 | 0 | 34 | -136 | 94.7 | -0.2 | 85 | 205 | 5.2 | 34 | 34 | 8.5 | 0.17 | 0 | 211 | 982.4 | 48
2022 | 1 | 8 | 9 | 1 | 0 | 76 | -149 | 92 | -0.2 | 79 | 197 | 5.7 | 76 | 76 | 9.2 | 0.17 | 0 | 203 | 982 | 52
2022 | 1 | 8 | 10 | 2 | 0 | 99 | -162 | 88.8 | 0 | 75 | 193 | 6.3 | 99 | 98 | 9.9 | 0.17 | 0.1 | 197 | 981.3 | 58
2022 | 1 | 8 | 11 | 2 | 0 | 84 | -177 | 88.5 | 0.3 | 73 | 186 | 6.7 | 84 | 83 | 10.9 | 0.17 | 0.2 | 189 | 979.6 | 68
2022 | 1 | 8 | 12 | 2 | 0 | 107 | 169 | 90.1 | 0.6 | 74 | 183 | 7.5 | 107 | 106 | 12.4 | 0.17 | 0.4 | 186 | 977.8 | 57
2022 | 1 | 8 | 13 | 2 | 0 | 87 | 155 | 90.5 | 0.8 | 77 | 186 | 8.5 | 87 | 87 | 13.4 | 0.17 | 0.5 | 190 | 975.9 | 54
2022 | 1 | 8 | 14 | 3 | 0 | 59 | 142 | 91.8 | 1.5 | 82 | 187 | 8.5 | 59 | 59 | 13.5 | 0.17 | 0.2 | 190 | 974 | 44
2022 | 1 | 8 | 15 | 3 | 0 | 6 | 130 | 92.5 | 2.2 | 88 | 188 | 8.5 | 6 | 6 | 13.5 | 0.17 | 0.1 | 191 | 972.1 | 82
2022 | 1 | 8 | 16 | 4 | 0 | 0 | 118 | 92.5 | 2.7 | 96 | 190 | 8.6 | 0 | 0 | 13.6 | 0.17 | 0.3 | 193 | 970.4 | 95
2022 | 1 | 8 | 17 | 4 | 0 | 0 | 107 | 92.2 | 3 | 105 | 191 | 8.6 | 0 | 0 | 13.5 | 0.17 | 0.7 | 193 | 968.4 | 96
2022 | 1 | 8 | 18 | 4 | 0 | 0 | 96 | 91.3 | 3 | 114 | 190 | 8.7 | 0 | 0 | 13.8 | 0.17 | 0.5 | 192 | 966.3 | 94
2022 | 1 | 8 | 19 | 4 | 0 | 0 | 85 | 90.9 | 3.1 | 124 | 188 | 8.8 | 0 | 0 | 14 | 0.17 | 0.7 | 190 | 964.3 | 91
2022 | 1 | 8 | 20 | 4 | 0 | 0 | 71 | 91.9 | 3.3 | 133 | 184 | 8.6 | 0 | 0 | 13.8 | 0.17 | 1.2 | 186 | 962.2 | 77
2022 | 1 | 8 | 21 | 5 | 0 | 0 | 55 | 92.3 | 3.6 | 142 | 185 | 8.2 | 0 | 0 | 13.2 | 0.17 | 1.2 | 189 | 960.6 | 91
2022 | 1 | 8 | 22 | 5 | 0 | 0 | 34 | 91.6 | 4 | 148 | 203 | 7.1 | 0 | 0 | 11.5 | 0.17 | 1.3 | 207 | 959.8 | 93
2022 | 1 | 8 | 23 | 5 | 0 | 0 | 7 | 92.9 | 4.3 | 151 | 241 | 6.5 | 0 | 0 | 10.4 | 0.17 | 1.6 | 245 | 959.6 | 94
2022 | 1 | 9 | 0 | 4 | 0 | 0 | -22 | 94.9 | 3.6 | 150 | 275 | 8.1 | 0 | 0 | 12.5 | 0.2 | 1.7 | 277 | 960.6 | 89
2022 | 1 | 9 | 1 | 4 | 0 | 0 | -46 | 93.8 | 2.8 | 145 | 282 | 8.4 | 0 | 0 | 13.1 | 0.2 | 0.7 | 285 | 962.5 | 91
2022 | 1 | 9 | 2 | 4 | 0 | 0 | -64 | 90.9 | 2.7 | 137 | 280 | 7.6 | 0 | 0 | 12.2 | 0.2 | 0.7 | 283 | 964.1 | 91
2022 | 1 | 9 | 3 | 4 | 0 | 0 | -79 | 89.9 | 2.5 | 128 | 281 | 7.7 | 0 | 0 | 12.2 | 0.2 | 0.5 | 284 | 965.4 | 90
2022 | 1 | 9 | 4 | 4 | 0 | 0 | -91 | 90.2 | 2.3 | 119 | 277 | 7.5 | 0 | 0 | 11.9 | 0.2 | 0.2 | 280 | 966.8 | 88
2022 | 1 | 9 | 5 | 4 | 0 | 0 | -102 | 89.6 | 2 | 109 | 270 | 6.9 | 0 | 0 | 11.1 | 0.2 | 0.2 | 272 | 968.2 | 66
2022 | 1 | 9 | 6 | 3 | 0 | 0 | -113 | 89.3 | 1.6 | 100 | 263 | 6.2 | 0 | 0 | 10.2 | 0.2 | 0.3 | 265 | 969.2 | 26
2022 | 1 | 9 | 7 | 3 | 0 | 1 | -124 | 90.2 | 1.5 | 92 | 258 | 5.8 | 1 | 1 | 9.4 | 0.2 | 0.1 | 261 | 970 | 46
2022 | 1 | 9 | 8 | 3 | 0 | 36 | -136 | 90.5 | 1.5 | 85 | 255 | 5.4 | 36 | 36 | 8.7 | 0.2 | 0 | 258 | 970.7 | 39
2022 | 1 | 9 | 9 | 3 | 0 | 73 | -149 | 89.6 | 1.6 | 79 | 251 | 5.3 | 73 | 72 | 8.3 | 0.2 | 0.1 | 254 | 971.5 | 49
2022 | 1 | 9 | 10 | 4 | 0 | 69 | -162 | 87.1 | 1.6 | 75 | 252 | 5.4 | 69 | 69 | 8.3 | 0.2 | 0.2 | 253 | 972.1 | 69
2022 | 1 | 9 | 11 | 4 | 0 | 112 | -177 | 82 | 1.2 | 73 | 255 | 5.3 | 112 | 111 | 8.1 | 0.2 | 0.2 | 256 | 972.3 | 57
2022 | 1 | 9 | 12 | 4 | 12 | 137 | 169 | 78.8 | 0.9 | 74 | 255 | 5 | 140 | 142 | 7.5 | 0.2 | 0.2 | 256 | 972.6 | 44
2022 | 1 | 9 | 13 | 4 | 35 | 100 | 155 | 78 | 0.8 | 77 | 254 | 4.7 | 107 | 115 | 7.2 | 0.2 | 0.1 | 256 | 973 | 44
2022 | 1 | 9 | 14 | 4 | 180 | 62 | 142 | 78.3 | 0.8 | 82 | 253 | 3.9 | 90 | 127 | 6.5 | 0.2 | 0 | 257 | 973.4 | 18
2022 | 1 | 9 | 15 | 4 | 69 | 14 | 130 | 80.5 | 0.8 | 88 | 243 | 2.9 | 20 | 33 | 5.8 | 0.2 | 0 | 252 | 974 | 0
2022 | 1 | 9 | 16 | 3 | 0 | 0 | 118 | 84.3 | 0.6 | 96 | 231 | 2.8 | 0 | 0 | 6.1 | 0.2 | 0 | 245 | 974.7 | 1
2022 | 1 | 9 | 17 | 2 | 0 | 0 | 107 | 88.2 | 0.6 | 105 | 229 | 3 | 0 | 0 | 6.4 | 0.2 | 0 | 242 | 975.3 | 18
2022 | 1 | 9 | 18 | 2 | 0 | 0 | 96 | 90.4 | 0.5 | 114 | 227 | 2.9 | 0 | 0 | 6.1 | 0.2 | 0 | 242 | 976.3 | 10
2022 | 1 | 9 | 19 | 2 | 0 | 0 | 85 | 91.7 | 0.2 | 124 | 223 | 2.8 | 0 | 0 | 5.6 | 0.2 | 0 | 240 | 977.1 | 0
2022 | 1 | 9 | 20 | 1 | 0 | 0 | 71 | 92.7 | 0 | 133 | 219 | 2.6 | 0 | 0 | 5.3 | 0.2 | 0 | 238 | 977.7 | 0
2022 | 1 | 9 | 21 | 1 | 0 | 0 | 55 | 94 | -0.3 | 141 | 215 | 2.2 | 0 | 0 | 4.7 | 0.2 | 0 | 242 | 978.4 | 4
2022 | 1 | 9 | 22 | 0 | 0 | 0 | 34 | 95.7 | -0.6 | 148 | 203 | 1.8 | 0 | 0 | 3.7 | 0.2 | 0 | 240 | 979.1 | 37
2022 | 1 | 9 | 23 | 0 | 0 | 0 | 7 | 96.1 | -0.8 | 151 | 196 | 1.7 | 0 | 0 | 3.2 | 0.2 | 0 | 235 | 979.9 | 61
2022 | 1 | 10 | 0 | 0 | 0 | 0 | -21 | 96.1 | -0.8 | 150 | 193 | 1.8 | 0 | 0 | 3.2 | 0.2 | 0 | 231 | 980.6 | 22
2022 | 1 | 10 | 1 | 0 | 0 | 0 | -45 | 97.1 | -0.8 | 145 | 186 | 1.8 | 0 | 0 | 2.9 | 0.2 | 0 | 223 | 981.4 | 18
2022 | 1 | 10 | 2 | -1 | 0 | 0 | -64 | 97.8 | -1 | 137 | 180 | 1.8 | 0 | 0 | 2.6 | 0.2 | 0 | 218 | 982.4 | 14
2022 | 1 | 10 | 3 | -1 | 0 | 0 | -78 | 98.2 | -1.2 | 128 | 174 | 2 | 0 | 0 | 2.7 | 0.2 | 0 | 209 | 983.2 | 1
2022 | 1 | 10 | 4 | -1 | 0 | 0 | -91 | 98.5 | -1.2 | 119 | 171 | 2.2 | 0 | 0 | 3.1 | 0.2 | 0 | 198 | 984.1 | 7
2022 | 1 | 10 | 5 | -1 | 0 | 0 | -102 | 98.2 | -1.2 | 109 | 168 | 2.5 | 0 | 0 | 3.4 | 0.2 | 0 | 192 | 985.3 | 29
2022 | 1 | 10 | 6 | -1 | 0 | 0 | -113 | 98.2 | -1.2 | 100 | 165 | 2.7 | 0 | 0 | 3.8 | 0.2 | 0 | 187 | 986.4 | 42
2022 | 1 | 10 | 7 | -1 | 0 | 2 | -124 | 98.5 | -1.5 | 92 | 161 | 2.9 | 2 | 2 | 4.1 | 0.2 | 0 | 181 | 987.5 | 33
2022 | 1 | 10 | 8 | -1 | 229 | 39 | -136 | 98.2 | -1.6 | 84 | 158 | 2.9 | 63 | 82 | 4.2 | 0.2 | 0 | 176 | 988.7 | 8
2022 | 1 | 10 | 9 | -1 | 0 | 88 | -148 | 96.4 | -1.2 | 79 | 161 | 2.5 | 88 | 87 | 3.8 | 0.2 | 0 | 172 | 989.7 | 48
2022 | 1 | 10 | 10 | 0 | 0 | 124 | -162 | 95.4 | -0.6 | 75 | 165 | 2.3 | 124 | 123 | 3.3 | 0.2 | 0 | 171 | 990.6 | 50
2022 | 1 | 10 | 11 | 1 | 0 | 135 | -176 | 95.8 | 0.1 | 73 | 172 | 2.2 | 135 | 134 | 3.1 | 0.2 | 0 | 173 | 991.4 | 52
2022 | 1 | 10 | 12 | 1 | 0 | 144 | 169 | 93.1 | 0.1 | 73 | 177 | 2 | 144 | 143 | 2.9 | 0.2 | 0 | 178 | 992 | 47
2022 | 1 | 10 | 13 | 1 | 0 | 124 | 155 | 90.4 | 0 | 76 | 174 | 2 | 124 | 123 | 2.8 | 0.2 | 0 | 176 | 992.8 | 43
2022 | 1 | 10 | 14 | 1 | 276 | 65 | 142 | 90.7 | -0.4 | 81 | 168 | 1.9 | 102 | 158 | 3 | 0.2 | 0 | 169 | 993.7 | 15
2022 | 1 | 10 | 15 | 0 | 125 | 13 | 130 | 92.7 | -0.8 | 88 | 162 | 1.8 | 24 | 47 | 3.5 | 0.2 | 0 | 164 | 994.4 | 23
2022 | 1 | 10 | 16 | 0 | 0 | 0 | 118 | 95 | -1.1 | 96 | 157 | 1.8 | 0 | 0 | 4 | 0.2 | 0 | 160 | 995 | 46
2022 | 1 | 10 | 17 | -1 | 0 | 0 | 107 | 96 | -1.6 | 105 | 152 | 2 | 0 | 0 | 4.6 | 0.2 | 0 | 155 | 995.7 | 51
2022 | 1 | 10 | 18 | -2 | 0 | 0 | 96 | 95.7 | -2.1 | 114 | 152 | 2 | 0 | 0 | 4.7 | 0.2 | 0 | 155 | 996.4 | 51
2022 | 1 | 10 | 19 | -2 | 0 | 0 | 85 | 95 | -2.6 | 123 | 155 | 2 | 0 | 0 | 4.6 | 0.2 | 0 | 158 | 997.2 | 59
2022 | 1 | 10 | 20 | -2 | 0 | 0 | 71 | 95.3 | -2.8 | 133 | 150 | 2.3 | 0 | 0 | 5 | 0.2 | 0 | 156 | 997.8 | 50
2022 | 1 | 10 | 21 | -2 | 0 | 0 | 55 | 95.7 | -2.6 | 141 | 148 | 2.9 | 0 | 0 | 5.6 | 0.2 | 0 | 155 | 998.2 | 14
2022 | 1 | 10 | 22 | -2 | 0 | 0 | 34 | 95.7 | -2.5 | 148 | 152 | 3.4 | 0 | 0 | 6.1 | 0.2 | 0 | 161 | 998.5 | 0
2022 | 1 | 10 | 23 | -2 | 0 | 0 | 7 | 95.3 | -2.6 | 151 | 159 | 3.4 | 0 | 0 | 6.5 | 0.2 | 0 | 170 | 998.8 | 0
2022 | 1 | 11 | 0 | -2 | 0 | 0 | -21 | 95.3 | -2.7 | 150 | 164 | 3.3 | 0 | 0 | 6.5 | 0.2 | 0 | 178 | 999 | 0
2022 | 1 | 11 | 1 | -2 | 0 | 0 | -45 | 95.7 | -2.9 | 145 | 163 | 3.2 | 0 | 0 | 6.3 | 0.2 | 0 | 178 | 999.3 | 0
2022 | 1 | 11 | 2 | -2 | 0 | 0 | -64 | 96 | -3 | 137 | 163 | 3.3 | 0 | 0 | 6.2 | 0.2 | 0 | 178 | 999.7 | 1
2022 | 1 | 11 | 3 | -2 | 0 | 0 | -78 | 96.7 | -2.8 | 128 | 165 | 3.2 | 0 | 0 | 6.1 | 0.2 | 0 | 181 | 1000.1 | 25
2022 | 1 | 11 | 4 | -2 | 0 | 0 | -90 | 97.1 | -2.8 | 119 | 163 | 3.2 | 0 | 0 | 6 | 0.2 | 0 | 180 | 1000.2 | 12
2022 | 1 | 11 | 5 | -2 | 0 | 0 | -102 | 97.1 | -2.7 | 109 | 160 | 3.4 | 0 | 0 | 6.3 | 0.2 | 0 | 175 | 1000.3 | 44
2022 | 1 | 11 | 6 | -2 | 0 | 0 | -113 | 96.4 | -2.8 | 100 | 160 | 3.4 | 0 | 0 | 6.6 | 0.2 | 0 | 172 | 1000.5 | 8
2022 | 1 | 11 | 7 | -2 | 15 | 2 | -124 | 95.6 | -3 | 92 | 161 | 3.3 | 3 | 4 | 6.5 | 0.2 | 0 | 172 | 1001 | 0
2022 | 1 | 11 | 8 | -2 | 463 | 25 | -136 | 95.6 | -2.9 | 84 | 164 | 3.2 | 77 | 117 | 6 | 0.2 | 0 | 174 | 1001.5 | 0
2022 | 1 | 11 | 9 | -1 | 713 | 40 | -148 | 91.9 | -2.4 | 79 | 166 | 3.2 | 182 | 266 | 5.7 | 0.2 | 0 | 177 | 1001.9 | 0
2022 | 1 | 11 | 10 | 0 | 798 | 47 | -162 | 86.5 | -1.5 | 75 | 168 | 3 | 260 | 374 | 5.4 | 0.2 | 0 | 179 | 1002.2 | 0
2022 | 1 | 11 | 11 | 2 | 828 | 49 | -176 | 82.6 | -0.8 | 73 | 172 | 2.9 | 295 | 431 | 5 | 0.2 | 0 | 181 | 1002.3 | 0
2022 | 1 | 11 | 12 | 3 | 817 | 48 | 169 | 79.5 | -0.5 | 73 | 174 | 2.9 | 283 | 429 | 4.8 | 0.2 | 0 | 181 | 1002.3 | 0
2022 | 1 | 11 | 13 | 3 | 762 | 44 | 155 | 78.1 | -0.1 | 76 | 172 | 2.8 | 225 | 367 | 4.7 | 0.2 | 0 | 180 | 1002.1 | 0
2022 | 1 | 11 | 14 | 3 | 630 | 34 | 142 | 79.2 | 0 | 81 | 169 | 2.6 | 132 | 249 | 4.9 | 0.2 | 0 | 181 | 1002.1 | 0
2022 | 1 | 11 | 15 | 2 | 57 | 13 | 130 | 82 | -0.6 | 88 | 166 | 2.5 | 18 | 29 | 5.4 | 0.2 | 0 | 182 | 1002.2 | 56
2022 | 1 | 11 | 16 | 1 | 0 | 0 | 118 | 84.6 | -1.2 | 96 | 165 | 2.5 | 0 | 0 | 5.6 | 0.2 | 0 | 183 | 1002.5 | 78
2022 | 1 | 11 | 17 | 0 | 0 | 0 | 107 | 86.7 | -1.8 | 105 | 167 | 2.4 | 0 | 0 | 5 | 0.2 | 0 | 189 | 1002.9 | 75
2022 | 1 | 11 | 18 | -1 | 0 | 0 | 96 | 88.6 | -2.2 | 114 | 166 | 2.4 | 0 | 0 | 4.5 | 0.2 | 0 | 195 | 1003.5 | 40
2022 | 1 | 11 | 19 | -1 | 0 | 0 | 85 | 90.2 | -2.6 | 123 | 164 | 2.7 | 0 | 0 | 4.5 | 0.2 | 0 | 195 | 1003.8 | 61
2022 | 1 | 11 | 20 | -2 | 0 | 0 | 71 | 91.2 | -3 | 133 | 164 | 2.7 | 0 | 0 | 4.5 | 0.2 | 0 | 192 | 1004.1 | 62
2022 | 1 | 11 | 21 | -2 | 0 | 0 | 55 | 91.5 | -3.5 | 141 | 164 | 2.9 | 0 | 0 | 4.6 | 0.2 | 0 | 193 | 1004.5 | 6
2022 | 1 | 11 | 22 | -3 | 0 | 0 | 34 | 91.8 | -3.9 | 148 | 169 | 3.2 | 0 | 0 | 5.1 | 0.2 | 0 | 194 | 1004.7 | 37
2022 | 1 | 11 | 23 | -3 | 0 | 0 | 7 | 92.1 | -4.1 | 151 | 176 | 3.1 | 0 | 0 | 5.3 | 0.2 | 0 | 199 | 1004.8 | 41
2022 | 1 | 12 | 0 | -3 | 0 | 0 | -21 | 92.5 | -4 | 150 | 177 | 2.9 | 0 | 0 | 5.1 | 0.16 | 0 | 203 | 1004.8 | 42
2022 | 1 | 12 | 1 | -3 | 0 | 0 | -45 | 93.2 | -3.6 | 145 | 175 | 2.8 | 0 | 0 | 4.7 | 0.16 | 0 | 205 | 1005.2 | 19
2022 | 1 | 12 | 2 | -2 | 0 | 0 | -63 | 93.5 | -3.2 | 137 | 172 | 2.7 | 0 | 0 | 4.4 | 0.16 | 0 | 209 | 1005.7 | 0
2022 | 1 | 12 | 3 | -2 | 0 | 0 | -78 | 92.9 | -3 | 128 | 177 | 2.7 | 0 | 0 | 4.3 | 0.16 | 0 | 211 | 1005.7 | 24
2022 | 1 | 12 | 4 | -2 | 0 | 0 | -90 | 92.2 | -2.8 | 119 | 189 | 2.4 | 0 | 0 | 4.1 | 0.16 | 0 | 221 | 1005.7 | 48
2022 | 1 | 12 | 5 | -1 | 0 | 0 | -102 | 91.9 | -2.4 | 109 | 200 | 2 | 0 | 0 | 3.9 | 0.16 | 0 | 238 | 1006 | 26
2022 | 1 | 12 | 6 | 0 | 0 | 0 | -112 | 90.3 | -1.9 | 100 | 196 | 1.8 | 0 | 0 | 3.4 | 0.16 | 0 | 246 | 1006.4 | 0
2022 | 1 | 12 | 7 | 0 | 0 | 2 | -124 | 88.7 | -1.6 | 92 | 190 | 1.8 | 2 | 2 | 2.9 | 0.16 | 0 | 238 | 1006.8 | 8
2022 | 1 | 12 | 8 | 0 | 163 | 36 | -135 | 89 | -1.3 | 84 | 205 | 1.4 | 57 | 73 | 2.4 | 0.16 | 0 | 243 | 1007.4 | 15
2022 | 1 | 12 | 9 | 1 | 74 | 99 | -148 | 90 | -0.8 | 78 | 209 | 1.2 | 112 | 120 | 1.9 | 0.16 | 0 | 246 | 1008.1 | 27
2022 | 1 | 12 | 10 | 1 | 0 | 111 | -162 | 90.7 | -0.3 | 74 | 209 | 1.2 | 111 | 111 | 1.6 | 0.16 | 0 | 236 | 1008.4 | 52
2022 | 1 | 12 | 11 | 1 | 0 | 89 | -176 | 92 | 0.1 | 73 | 234 | 0.9 | 89 | 88 | 1.4 | 0.16 | 0 | 247 | 1008.4 | 67
2022 | 1 | 12 | 12 | 1 | 0 | 94 | 169 | 93.1 | 0.4 | 73 | 241 | 0.6 | 94 | 93 | 0.8 | 0.16 | 0 | 256 | 1008.4 | 64
2022 | 1 | 12 | 13 | 2 | 0 | 94 | 155 | 93.7 | 0.8 | 76 | 244 | 0.5 | 94 | 93 | 0.5 | 0.16 | 0 | 264 | 1008.4 | 55
2022 | 1 | 12 | 14 | 2 | 21 | 76 | 142 | 95.1 | 1.2 | 81 | 276 | 0.5 | 78 | 82 | 0.4 | 0.16 | 0 | 290 | 1008.3 | 34
2022 | 1 | 12 | 15 | 2 | 106 | 15 | 130 | 95.8 | 1.4 | 88 | 327 | 0.6 | 25 | 45 | 0.9 | 0.16 | 0 | 337 | 1008.5 | 20
2022 | 1 | 12 | 16 | 2 | 0 | 0 | 118 | 95.5 | 1.4 | 96 | 38 | 0.7 | 0 | 0 | 1.3 | 0.16 | 0 | 7 | 1008.8 | 56
2022 | 1 | 12 | 17 | 2 | 0 | 0 | 107 | 95.1 | 1.5 | 104 | 109 | 0.3 | 0 | 0 | 0.8 | 0.16 | 0 | 21 | 1009 | 61
2022 | 1 | 12 | 18 | 2 | 0 | 0 | 96 | 95.8 | 1.4 | 114 | 315 | 0.5 | 0 | 0 | 1 | 0.16 | 0 | 353 | 1009.5 | 58
2022 | 1 | 12 | 19 | 2 | 0 | 0 | 84 | 96.5 | 1.3 | 123 | 354 | 1 | 0 | 0 | 2 | 0.16 | 0 | 358 | 1010.1 | 63
2022 | 1 | 12 | 20 | 2 | 0 | 0 | 71 | 96.5 | 1.3 | 132 | 33 | 0.6 | 0 | 0 | 1.6 | 0.16 | 0 | 26 | 1010.3 | 61
2022 | 1 | 12 | 21 | 1 | 0 | 0 | 55 | 96.8 | 0.8 | 141 | 118 | 0.2 | 0 | 0 | 0.5 | 0.16 | 0 | 104 | 1010.3 | 54
2022 | 1 | 12 | 22 | 1 | 0 | 0 | 34 | 97.2 | 0.2 | 148 | 157 | 0.4 | 0 | 0 | 0.8 | 0.16 | 0 | 166 | 1010.3 | 50
2022 | 1 | 12 | 23 | 0 | 0 | 0 | 7 | 97.1 | -0.2 | 151 | 171 | 1 | 0 | 0 | 1.3 | 0.16 | 0 | 171 | 1010.3 | 36
2022 | 1 | 13 | 0 | 0 | 0 | 0 | -21 | 97.1 | -0.5 | 150 | 185 | 1.2 | 0 | 0 | 1.7 | 0.19 | 0 | 187 | 1010.1 | 35
2022 | 1 | 13 | 1 | -1 | 0 | 0 | -45 | 97.1 | -1 | 145 | 189 | 1.3 | 0 | 0 | 1.9 | 0.19 | 0 | 197 | 1010.2 | 31
2022 | 1 | 13 | 2 | -1 | 0 | 0 | -63 | 96.8 | -1.5 | 137 | 180 | 1.5 | 0 | 0 | 2 | 0.19 | 0 | 196 | 1010.1 | 11
2022 | 1 | 13 | 3 | -2 | 0 | 0 | -78 | 96.7 | -2 | 128 | 175 | 1.7 | 0 | 0 | 2 | 0.19 | 0 | 193 | 1010 | 8
2022 | 1 | 13 | 4 | -2 | 0 | 0 | -90 | 97.1 | -2.3 | 119 | 175 | 1.9 | 0 | 0 | 2.3 | 0.19 | 0 | 194 | 1010 | 2
2022 | 1 | 13 | 5 | -2 | 0 | 0 | -101 | 96.7 | -2.3 | 109 | 180 | 2 | 0 | 0 | 2.6 | 0.19 | 0 | 202 | 1009.9 | 4
2022 | 1 | 13 | 6 | -2 | 0 | 0 | -112 | 96 | -2.4 | 100 | 181 | 2 | 0 | 0 | 2.7 | 0.19 | 0 | 209 | 1009.9 | 11
2022 | 1 | 13 | 7 | -2 | 14 | 2 | -123 | 95.3 | -2.6 | 92 | 179 | 2.1 | 3 | 4 | 2.6 | 0.19 | 0 | 208 | 1010 | 4
2022 | 1 | 13 | 8 | -2 | 402 | 27 | -135 | 93.9 | -2.4 | 84 | 179 | 2.2 | 73 | 108 | 2.5 | 0.19 | 0 | 203 | 1010.2 | 0
2022 | 1 | 13 | 9 | 0 | 621 | 45 | -148 | 89.7 | -1.5 | 78 | 185 | 1.8 | 172 | 245 | 2.3 | 0.19 | 0 | 210 | 1010.3 | 0
2022 | 1 | 13 | 10 | 2 | 708 | 54 | -162 | 83.5 | -0.5 | 74 | 201 | 1.2 | 246 | 349 | 1.7 | 0.19 | 0 | 226 | 1010.5 | 0
2022 | 1 | 13 | 11 | 4 | 739 | 57 | -176 | 79 | 0.2 | 72 | 231 | 0.8 | 280 | 403 | 1.1 | 0.19 | 0 | 244 | 1010.3 | 0
2022 | 1 | 13 | 12 | 5 | 716 | 59 | 169 | 76.4 | 1 | 73 | 250 | 0.7 | 268 | 399 | 1 | 0.19 | 0 | 255 | 1009.5 | 0
2022 | 1 | 13 | 13 | 6 | 655 | 54 | 155 | 73.8 | 1.2 | 76 | 253 | 0.7 | 214 | 338 | 0.9 | 0.19 | 0 | 257 | 1009.1 | 0
2022 | 1 | 13 | 14 | 6 | 517 | 42 | 142 | 75.5 | 1.5 | 81 | 237 | 0.7 | 125 | 223 | 0.9 | 0.19 | 0 | 241 | 1009 | 0
2022 | 1 | 13 | 15 | 5 | 147 | 15 | 130 | 79.2 | 1.4 | 87 | 216 | 1.2 | 28 | 55 | 1.5 | 0.19 | 0 | 222 | 1008.8 | 0
2022 | 1 | 13 | 16 | 3 | 0 | 0 | 118 | 82.2 | 0.6 | 95 | 203 | 1.7 | 0 | 0 | 2.2 | 0.19 | 0 | 219 | 1008.7 | 0
2022 | 1 | 13 | 17 | 2 | 0 | 0 | 107 | 86 | 0 | 104 | 196 | 1.8 | 0 | 0 | 2.4 | 0.19 | 0 | 228 | 1008.5 | 0
2022 | 1 | 13 | 18 | 2 | 0 | 0 | 96 | 88.1 | -0.3 | 113 | 196 | 1.8 | 0 | 0 | 2.4 | 0.19 | 0 | 238 | 1008.3 | 0
2022 | 1 | 13 | 19 | 1 | 0 | 0 | 84 | 89.1 | -0.6 | 123 | 194 | 1.7 | 0 | 0 | 2.5 | 0.19 | 0 | 238 | 1008.2 | 0
2022 | 1 | 13 | 20 | 1 | 0 | 0 | 71 | 89.7 | -0.8 | 132 | 189 | 1.7 | 0 | 0 | 2.6 | 0.19 | 0 | 239 | 1008.1 | 0
2022 | 1 | 13 | 21 | 0 | 0 | 0 | 55 | 89 | -1.2 | 141 | 198 | 1.8 | 0 | 0 | 2.8 | 0.19 | 0 | 255 | 1007.9 | 0
2022 | 1 | 13 | 22 | 0 | 0 | 0 | 34 | 88 | -1.5 | 147 | 210 | 1.7 | 0 | 0 | 3 | 0.19 | 0 | 271 | 1007.8 | 0
2022 | 1 | 13 | 23 | 0 | 0 | 0 | 7 | 89 | -1.5 | 151 | 211 | 1.5 | 0 | 0 | 2.7 | 0.19 | 0 | 278 | 1007.6 | 0
2022 | 1 | 14 | 0 | 0 | 0 | 0 | -20 | 90 | -1.5 | 150 | 208 | 1.3 | 0 | 0 | 2.4 | 0.19 | 0 | 276 | 1007.2 | 0
2022 | 1 | 14 | 1 | 0 | 0 | 0 | -44 | 91 | -1.4 | 145 | 197 | 1.4 | 0 | 0 | 2 | 0.19 | 0 | 267 | 1006.9 | 0
2022 | 1 | 14 | 2 | 0 | 0 | 0 | -63 | 91.3 | -1.5 | 137 | 188 | 1.5 | 0 | 0 | 1.8 | 0.19 | 0 | 251 | 1006.5 | 0
2022 | 1 | 14 | 3 | 0 | 0 | 0 | -78 | 90.9 | -1.6 | 128 | 185 | 1.7 | 0 | 0 | 2 | 0.19 | 0 | 238 | 1006 | 0
2022 | 1 | 14 | 4 | 0 | 0 | 0 | -90 | 90.9 | -1.6 | 118 | 188 | 1.7 | 0 | 0 | 2.2 | 0.19 | 0 | 244 | 1005.8 | 0
2022 | 1 | 14 | 5 | 0 | 0 | 0 | -101 | 91.3 | -1.8 | 109 | 191 | 1.8 | 0 | 0 | 2.4 | 0.19 | 0 | 253 | 1005.7 | 0
2022 | 1 | 14 | 6 | 0 | 0 | 0 | -112 | 91.3 | -1.7 | 100 | 194 | 1.9 | 0 | 0 | 2.5 | 0.19 | 0 | 256 | 1005.5 | 0
2022 | 1 | 14 | 7 | 0 | 17 | 2 | -123 | 90.9 | -1.6 | 91 | 198 | 1.9 | 4 | 4 | 2.6 | 0.19 | 0 | 261 | 1005.4 | 0
2022 | 1 | 14 | 8 | 0 | 442 | 26 | -135 | 89.4 | -1 | 84 | 202 | 1.9 | 77 | 114 | 2.9 | 0.19 | 0 | 259 | 1005.6 | 0
2022 | 1 | 14 | 9 | 3 | 676 | 40 | -148 | 84.8 | 0.4 | 78 | 208 | 1.9 | 180 | 258 | 3 | 0.19 | 0 | 255 | 1005.5 | 0
2022 | 1 | 14 | 10 | 5 | 749 | 50 | -162 | 78.4 | 1.3 | 74 | 223 | 1.7 | 255 | 362 | 2.7 | 0.19 | 0 | 256 | 1005.3 | 0
2022 | 1 | 14 | 11 | 6 | 781 | 53 | -176 | 72.9 | 1.6 | 72 | 256 | 1.2 | 291 | 419 | 2.1 | 0.19 | 0 | 268 | 1004.8 | 0
2022 | 1 | 14 | 12 | 7 | 774 | 52 | 169 | 69.2 | 1.6 | 73 | 288 | 1.2 | 280 | 419 | 1.7 | 0.19 | 0 | 286 | 1004.4 | 0
2022 | 1 | 14 | 13 | 7 | 721 | 47 | 155 | 70 | 1.9 | 76 | 297 | 1.1 | 225 | 359 | 1.6 | 0.19 | 0 | 294 | 1004 | 0
2022 | 1 | 14 | 14 | 7 | 593 | 37 | 142 | 72.7 | 2 | 81 | 316 | 1.1 | 134 | 245 | 1.4 | 0.19 | 0 | 308 | 1003.7 | 0
2022 | 1 | 14 | 15 | 6 | 199 | 14 | 130 | 75.8 | 1.8 | 87 | 4 | 1.4 | 32 | 67 | 1.3 | 0.19 | 0 | 350 | 1003.5 | 0
2022 | 1 | 14 | 16 | 5 | 0 | 0 | 118 | 80.9 | 1.6 | 95 | 46 | 1.9 | 0 | 0 | 1.6 | 0.19 | 0 | 33 | 1003.4 | 0
2022 | 1 | 14 | 17 | 3 | 0 | 0 | 107 | 84.9 | 0.9 | 104 | 74 | 2.1 | 0 | 0 | 1.9 | 0.19 | 0 | 55 | 1003.1 | 0
2022 | 1 | 14 | 18 | 2 | 0 | 0 | 96 | 87.5 | -0.1 | 113 | 100 | 2.1 | 0 | 0 | 2.2 | 0.19 | 0 | 73 | 1002.8 | 1
2022 | 1 | 14 | 19 | 1 | 0 | 0 | 84 | 89.1 | -0.7 | 123 | 123 | 1.9 | 0 | 0 | 2.2 | 0.19 | 0 | 93 | 1002.5 | 3
2022 | 1 | 14 | 20 | 0 | 0 | 0 | 71 | 90.3 | -0.9 | 132 | 130 | 1.6 | 0 | 0 | 2.1 | 0.19 | 0 | 103 | 1002.1 | 10
2022 | 1 | 14 | 21 | 0 | 0 | 0 | 55 | 91 | -1.4 | 141 | 118 | 1.4 | 0 | 0 | 2.1 | 0.19 | 0 | 93 | 1001.8 | 0
2022 | 1 | 14 | 22 | -1 | 0 | 0 | 34 | 90.9 | -1.9 | 147 | 111 | 1.3 | 0 | 0 | 2.4 | 0.19 | 0 | 82 | 1001.6 | 3
2022 | 1 | 14 | 23 | -1 | 0 | 0 | 8 | 90.6 | -2.1 | 151 | 111 | 1.3 | 0 | 0 | 2.6 | 0.19 | 0 | 80 | 1001.2 | 5
2022 | 1 | 15 | 0 | -1 | 0 | 0 | -20 | 89.9 | -2.3 | 149 | 113 | 1.4 | 0 | 0 | 2.7 | 0.19 | 0 | 87 | 1000.8 | 9
2022 | 1 | 15 | 1 | -1 | 0 | 0 | -44 | 88.9 | -2.6 | 144 | 120 | 1.6 | 0 | 0 | 2.9 | 0.19 | 0 | 101 | 1000.3 | 5
2022 | 1 | 15 | 2 | -1 | 0 | 0 | -63 | 88.2 | -2.6 | 137 | 128 | 1.9 | 0 | 0 | 3.2 | 0.19 | 0 | 117 | 999.7 | 0
2022 | 1 | 15 | 3 | -1 | 0 | 0 | -77 | 88.6 | -2.7 | 128 | 133 | 2.1 | 0 | 0 | 3.3 | 0.19 | 0 | 132 | 999 | 0
2022 | 1 | 15 | 4 | -1 | 0 | 0 | -90 | 88.6 | -2.8 | 118 | 137 | 2.3 | 0 | 0 | 3.6 | 0.19 | 0 | 142 | 998.5 | 0
2022 | 1 | 15 | 5 | -1 | 0 | 0 | -101 | 88.6 | -2.8 | 109 | 140 | 2.5 | 0 | 0 | 4 | 0.19 | 0 | 147 | 998.1 | 0
2022 | 1 | 15 | 6 | -1 | 0 | 0 | -112 | 89.2 | -2.8 | 100 | 144 | 2.6 | 0 | 0 | 4.5 | 0.19 | 0 | 152 | 997.8 | 0
2022 | 1 | 15 | 7 | -1 | 18 | 2 | -123 | 89.9 | -2.8 | 91 | 151 | 2.8 | 4 | 5 | 5.3 | 0.19 | 0 | 158 | 997.7 | 0
2022 | 1 | 15 | 8 | -1 | 442 | 27 | -135 | 88.9 | -2.3 | 84 | 155 | 3.1 | 79 | 117 | 6.1 | 0.19 | 0 | 162 | 997.5 | 0
2022 | 1 | 15 | 9 | 1 | 688 | 40 | -148 | 85.5 | -1.4 | 78 | 158 | 3.1 | 184 | 263 | 5.8 | 0.19 | 0 | 164 | 997.4 | 0
2022 | 1 | 15 | 10 | 2 | 773 | 47 | -162 | 82.4 | -0.2 | 74 | 163 | 2.5 | 260 | 370 | 4.5 | 0.19 | 0 | 166 | 997.3 | 0
2022 | 1 | 15 | 11 | 4 | 801 | 50 | -176 | 80.8 | 0.8 | 72 | 164 | 2 | 296 | 426 | 3.4 | 0.19 | 0 | 167 | 996.8 | 0
2022 | 1 | 15 | 12 | 5 | 779 | 52 | 169 | 80 | 1.5 | 73 | 158 | 1.7 | 284 | 423 | 2.8 | 0.19 | 0 | 161 | 996.1 | 0
2022 | 1 | 15 | 13 | 5 | 724 | 47 | 155 | 80.4 | 2 | 76 | 156 | 1.2 | 229 | 363 | 2.2 | 0.19 | 0 | 158 | 995.5 | 0
2022 | 1 | 15 | 14 | 5 | 594 | 37 | 142 | 81.8 | 2 | 80 | 143 | 0.7 | 137 | 248 | 1.5 | 0.19 | 0 | 161 | 995.1 | 0
2022 | 1 | 15 | 15 | 4 | 145 | 16 | 130 | 84.9 | 1.5 | 87 | 110 | 0.9 | 30 | 57 | 1.4 | 0.19 | 0 | 152 | 994.8 | 26
2022 | 1 | 15 | 16 | 2 | 0 | 0 | 118 | 89.2 | 0.8 | 95 | 120 | 1.4 | 0 | 0 | 2.1 | 0.19 | 0 | 147 | 994.6 | 48
2022 | 1 | 15 | 17 | 2 | 0 | 0 | 107 | 92.1 | 0.5 | 104 | 143 | 1.9 | 0 | 0 | 3.7 | 0.19 | 0 | 157 | 994.3 | 63
2022 | 1 | 15 | 18 | 1 | 0 | 0 | 96 | 93 | 0.2 | 113 | 155 | 2.5 | 0 | 0 | 5.4 | 0.19 | 0 | 166 | 994.2 | 54
2022 | 1 | 15 | 19 | 1 | 0 | 0 | 84 | 93.7 | 0.1 | 123 | 162 | 2.9 | 0 | 0 | 6.4 | 0.19 | 0 | 169 | 993.9 | 58
2022 | 1 | 15 | 20 | 1 | 0 | 0 | 71 | 93.7 | 0 | 132 | 167 | 3.1 | 0 | 0 | 6.8 | 0.19 | 0 | 171 | 993.4 | 54
2022 | 1 | 15 | 21 | 1 | 0 | 0 | 55 | 93 | -0.2 | 140 | 177 | 3.1 | 0 | 0 | 6.6 | 0.19 | 0 | 181 | 993.4 | 56
2022 | 1 | 15 | 22 | 1 | 0 | 0 | 34 | 93.3 | -0.4 | 147 | 191 | 3.1 | 0 | 0 | 6.5 | 0.19 | 0 | 196 | 993.6 | 56
2022 | 1 | 15 | 23 | 0 | 0 | 0 | 8 | 93.7 | -0.7 | 150 | 199 | 3.2 | 0 | 0 | 6.6 | 0.19 | 0 | 206 | 993.6 | 48
2022 | 1 | 16 | 0 | 0 | 0 | 0 | -20 | 94 | -1 | 149 | 205 | 3.2 | 0 | 0 | 6.5 | 0.16 | 0 | 216 | 993.5 | 49
2022 | 1 | 16 | 1 | 0 | 0 | 0 | -44 | 95 | -1 | 144 | 207 | 3.2 | 0 | 0 | 6.1 | 0.16 | 0 | 222 | 993.4 | 63
2022 | 1 | 16 | 2 | 0 | 0 | 0 | -62 | 95.4 | -0.9 | 137 | 211 | 3.2 | 0 | 0 | 5.8 | 0.16 | 0 | 228 | 993.4 | 76
2022 | 1 | 16 | 3 | 0 | 0 | 0 | -77 | 96.4 | -0.3 | 128 | 221 | 3.3 | 0 | 0 | 5.9 | 0.16 | 0 | 235 | 993 | 45
2022 | 1 | 16 | 4 | 0 | 0 | 0 | -90 | 97.9 | 0.2 | 118 | 227 | 3.4 | 0 | 0 | 6 | 0.16 | 0 | 240 | 993.1 | 49
2022 | 1 | 16 | 5 | 1 | 0 | 0 | -101 | 98.2 | 0.5 | 109 | 228 | 3.4 | 0 | 0 | 6 | 0.16 | 0 | 241 | 993.4 | 50
2022 | 1 | 16 | 6 | 1 | 0 | 0 | -112 | 97.5 | 0.6 | 100 | 226 | 3.5 | 0 | 0 | 6.3 | 0.16 | 0 | 239 | 993.9 | 47
2022 | 1 | 16 | 7 | 1 | 0 | 1 | -123 | 96.5 | 0.6 | 91 | 226 | 3.9 | 1 | 1 | 6.9 | 0.16 | 0 | 237 | 994.5 | 74
2022 | 1 | 16 | 8 | 1 | 0 | 28 | -135 | 95.4 | 0.6 | 84 | 228 | 4.4 | 28 | 28 | 7.6 | 0.16 | 0 | 236 | 994.8 | 58
2022 | 1 | 16 | 9 | 2 | 0 | 47 | -148 | 94.4 | 0.8 | 78 | 224 | 4.6 | 47 | 47 | 7.6 | 0.16 | 0 | 229 | 995.4 | 73
2022 | 1 | 16 | 10 | 2 | 0 | 63 | -161 | 93.8 | 1 | 74 | 222 | 4.8 | 63 | 62 | 7.4 | 0.16 | 0 | 226 | 995.9 | 75
2022 | 1 | 16 | 11 | 2 | 0 | 39 | -176 | 94.1 | 1.1 | 72 | 227 | 5 | 39 | 39 | 7.6 | 0.16 | 0.2 | 230 | 996 | 86
2022 | 1 | 16 | 12 | 2 | 0 | 34 | 169 | 95.1 | 1.1 | 72 | 228 | 4.8 | 34 | 33 | 7.4 | 0.16 | 0.2 | 231 | 996 | 87
2022 | 1 | 16 | 13 | 2 | 0 | 75 | 155 | 94.8 | 1 | 75 | 227 | 4.5 | 75 | 74 | 7 | 0.16 | 0.2 | 231 | 995.9 | 66
2022 | 1 | 16 | 14 | 2 | 0 | 51 | 142 | 95.5 | 1.2 | 80 | 227 | 4.6 | 51 | 51 | 7.2 | 0.16 | 0.1 | 231 | 996.1 | 60
2022 | 1 | 16 | 15 | 2 | 0 | 18 | 129 | 96.5 | 1.6 | 87 | 228 | 4.6 | 18 | 18 | 7.5 | 0.16 | 0.1 | 233 | 996.6 | 37
2022 | 1 | 16 | 16 | 2 | 0 | 0 | 118 | 96.8 | 1.8 | 95 | 228 | 4.6 | 0 | 0 | 7.7 | 0.16 | 0.1 | 234 | 997.3 | 47
2022 | 1 | 16 | 17 | 2 | 0 | 0 | 107 | 97.2 | 2 | 104 | 226 | 4.6 | 0 | 0 | 7.9 | 0.16 | 0 | 233 | 997.8 | 51
2022 | 1 | 16 | 18 | 2 | 0 | 0 | 96 | 97.2 | 2 | 113 | 227 | 4.6 | 0 | 0 | 7.9 | 0.16 | 0 | 235 | 998.4 | 42
2022 | 1 | 16 | 19 | 2 | 0 | 0 | 84 | 97.5 | 2.1 | 122 | 231 | 4.5 | 0 | 0 | 7.9 | 0.16 | 0 | 239 | 998.9 | 48
2022 | 1 | 16 | 20 | 2 | 0 | 0 | 71 | 98.2 | 2.2 | 132 | 237 | 4.4 | 0 | 0 | 7.7 | 0.16 | 0 | 244 | 999.4 | 71
2022 | 1 | 16 | 21 | 2 | 0 | 0 | 55 | 98.9 | 2.3 | 140 | 239 | 4 | 0 | 0 | 7.3 | 0.16 | 0 | 247 | 1000.1 | 58
2022 | 1 | 16 | 22 | 2 | 0 | 0 | 34 | 99.3 | 2.2 | 147 | 235 | 3.8 | 0 | 0 | 6.9 | 0.16 | 0 | 246 | 1000.6 | 74
2022 | 1 | 16 | 23 | 3 | 0 | 0 | 8 | 99.3 | 2.5 | 150 | 235 | 3.8 | 0 | 0 | 6.9 | 0.16 | 0 | 247 | 1000.9 | 40
2022 | 1 | 17 | 0 | 3 | 0 | 0 | -20 | 98.9 | 2.7 | 149 | 238 | 3.8 | 0 | 0 | 6.8 | 0.15 | 0 | 249 | 1001.2 | 41
2022 | 1 | 17 | 1 | 3 | 0 | 0 | -44 | 98.2 | 2.8 | 144 | 244 | 3.7 | 0 | 0 | 6.5 | 0.15 | 0 | 254 | 1001.5 | 44
2022 | 1 | 17 | 2 | 3 | 0 | 0 | -62 | 97.9 | 3 | 137 | 250 | 3.6 | 0 | 0 | 6.4 | 0.15 | 0 | 259 | 1001.6 | 45
2022 | 1 | 17 | 3 | 3 | 0 | 0 | -77 | 97.9 | 3.1 | 128 | 252 | 3.6 | 0 | 0 | 6.3 | 0.15 | 0 | 263 | 1001.6 | 56
2022 | 1 | 17 | 4 | 3 | 0 | 0 | -89 | 98.2 | 3.1 | 118 | 250 | 3.6 | 0 | 0 | 6.2 | 0.15 | 0 | 262 | 1001.6 | 62
2022 | 1 | 17 | 5 | 3 | 0 | 0 | -101 | 98.6 | 3.2 | 109 | 252 | 3.5 | 0 | 0 | 6.1 | 0.15 | 0 | 262 | 1001.8 | 44
2022 | 1 | 17 | 6 | 3 | 0 | 0 | -112 | 98.6 | 3.3 | 100 | 257 | 3.7 | 0 | 0 | 6.3 | 0.15 | 0 | 265 | 1002.3 | 33
2022 | 1 | 17 | 7 | 4 | 0 | 2 | -123 | 97.9 | 3.3 | 91 | 259 | 4 | 2 | 2 | 6.8 | 0.15 | 0 | 265 | 1002.8 | 54
2022 | 1 | 17 | 8 | 4 | 25 | 47 | -135 | 96.9 | 3.3 | 84 | 261 | 4.3 | 49 | 51 | 7.3 | 0.15 | 0 | 266 | 1002.9 | 37
2022 | 1 | 17 | 9 | 4 | 5 | 113 | -147 | 96.2 | 3.5 | 78 | 264 | 4.5 | 114 | 114 | 7.5 | 0.15 | 0 | 269 | 1003.4 | 36
2022 | 1 | 17 | 10 | 4 | 0 | 136 | -161 | 94.5 | 3.6 | 74 | 274 | 4.8 | 136 | 135 | 7.1 | 0.15 | 0 | 276 | 1004.1 | 46
2022 | 1 | 17 | 11 | 4 | 0 | 124 | -176 | 92.2 | 3.3 | 72 | 281 | 4.8 | 124 | 123 | 6.8 | 0.15 | 0 | 283 | 1004.1 | 57
2022 | 1 | 17 | 12 | 4 | 0 | 93 | 170 | 91.9 | 3.3 | 72 | 284 | 4.4 | 93 | 92 | 6.3 | 0.15 | 0 | 286 | 1004.2 | 67
2022 | 1 | 17 | 13 | 5 | 0 | 74 | 155 | 92.3 | 3.5 | 75 | 284 | 4 | 74 | 74 | 5.9 | 0.15 | 0 | 286 | 1004.5 | 67
2022 | 1 | 17 | 14 | 5 | 0 | 43 | 142 | 92.3 | 3.6 | 80 | 275 | 3.7 | 43 | 43 | 5.8 | 0.15 | 0 | 279 | 1004.5 | 67
2022 | 1 | 17 | 15 | 5 | 0 | 20 | 129 | 92.9 | 3.8 | 87 | 271 | 3.7 | 20 | 20 | 6 | 0.15 | 0 | 278 | 1004.8 | 40
2022 | 1 | 17 | 16 | 5 | 0 | 0 | 118 | 93.6 | 3.9 | 95 | 274 | 3.6 | 0 | 0 | 6 | 0.15 | 0 | 283 | 1005.2 | 41
2022 | 1 | 17 | 17 | 5 | 0 | 0 | 107 | 94.2 | 4.2 | 103 | 281 | 3.7 | 0 | 0 | 6.2 | 0.15 | 0 | 291 | 1005.5 | 44
2022 | 1 | 17 | 18 | 5 | 0 | 0 | 96 | 94.9 | 4.4 | 113 | 290 | 3.5 | 0 | 0 | 5.9 | 0.15 | 0 | 299 | 1005.6 | 53
2022 | 1 | 17 | 19 | 5 | 0 | 0 | 84 | 95.2 | 4.4 | 122 | 302 | 3 | 0 | 0 | 5.3 | 0.15 | 0 | 313 | 1005.9 | 46
2022 | 1 | 17 | 20 | 5 | 0 | 0 | 71 | 95.9 | 4.6 | 131 | 311 | 2.7 | 0 | 0 | 4.8 | 0.15 | 0 | 326 | 1006.5 | 37
2022 | 1 | 17 | 21 | 5 | 0 | 0 | 55 | 96.9 | 4.4 | 140 | 315 | 2.2 | 0 | 0 | 4.3 | 0.15 | 0 | 332 | 1006.6 | 2
2022 | 1 | 17 | 22 | 5 | 0 | 0 | 34 | 97.2 | 4.2 | 147 | 315 | 1.8 | 0 | 0 | 3.9 | 0.15 | 0 | 331 | 1006.5 | 3
2022 | 1 | 17 | 23 | 4 | 0 | 0 | 8 | 97.2 | 4.1 | 150 | 313 | 1.9 | 0 | 0 | 4 | 0.15 | 0 | 326 | 1006.5 | 0
2022 | 1 | 18 | 0 | 4 | 0 | 0 | -19 | 97.2 | 4 | 149 | 313 | 1.9 | 0 | 0 | 4.2 | 0.16 | 0 | 326 | 1006.7 | 0
2022 | 1 | 18 | 1 | 4 | 0 | 0 | -43 | 97.2 | 3.9 | 144 | 310 | 1.7 | 0 | 0 | 3.8 | 0.16 | 0 | 327 | 1007 | 0
2022 | 1 | 18 | 2 | 4 | 0 | 0 | -62 | 97.6 | 4 | 136 | 315 | 1.6 | 0 | 0 | 3.5 | 0.16 | 0 | 332 | 1006.9 | 13
2022 | 1 | 18 | 3 | 4 | 0 | 0 | -77 | 97.9 | 4 | 128 | 330 | 1.6 | 0 | 0 | 3.6 | 0.16 | 0.1 | 344 | 1006.8 | 0
2022 | 1 | 18 | 4 | 4 | 0 | 0 | -89 | 98.3 | 3.9 | 118 | 344 | 1.5 | 0 | 0 | 3.4 | 0.16 | 0 | 355 | 1006.9 | 0
2022 | 1 | 18 | 5 | 4 | 0 | 0 | -100 | 98.3 | 3.9 | 109 | 358 | 1.3 | 0 | 0 | 3.1 | 0.16 | 0 | 6 | 1007.1 | 0
2022 | 1 | 18 | 6 | 4 | 0 | 0 | -111 | 98.3 | 3.9 | 100 | 8 | 1.1 | 0 | 0 | 2.9 | 0.16 | 0 | 15 | 1007.3 | 3
2022 | 1 | 18 | 7 | 4 | 4 | 4 | -123 | 98.3 | 4 | 91 | 3 | 1 | 4 | 4 | 2.3 | 0.16 | 0 | 19 | 1007.5 | 2
2022 | 1 | 18 | 8 | 4 | 0 | 30 | -134 | 98.3 | 4.2 | 84 | 341 | 0.7 | 30 | 30 | 1.5 | 0.16 | 0 | 17 | 1007.8 | 57
2022 | 1 | 18 | 9 | 5 | 0 | 52 | -147 | 98.3 | 4.5 | 78 | 35 | 0.7 | 52 | 52 | 1.3 | 0.16 | 0 | 48 | 1007.9 | 73
2022 | 1 | 18 | 10 | 5 | 0 | 127 | -161 | 96.9 | 4.8 | 73 | 72 | 1.3 | 127 | 126 | 1.8 | 0.16 | 0 | 74 | 1007.8 | 52
2022 | 1 | 18 | 11 | 6 | 136 | 162 | -176 | 93 | 5 | 72 | 69 | 1.6 | 205 | 228 | 2.1 | 0.16 | 0 | 70 | 1007.4 | 33
2022 | 1 | 18 | 12 | 7 | 0 | 128 | 170 | 85.6 | 4.4 | 72 | 66 | 1.7 | 128 | 127 | 2.2 | 0.16 | 0 | 69 | 1006.7 | 57
2022 | 1 | 18 | 13 | 7 | 0 | 89 | 155 | 79.8 | 3.8 | 75 | 72 | 1.7 | 89 | 88 | 2.3 | 0.16 | 0 | 76 | 1006.2 | 63
2022 | 1 | 18 | 14 | 7 | 0 | 70 | 142 | 78.4 | 3.4 | 80 | 78 | 1.6 | 70 | 70 | 2.6 | 0.16 | 0 | 82 | 1005.7 | 52
2022 | 1 | 18 | 15 | 6 | 2 | 27 | 129 | 80.6 | 3.3 | 87 | 76 | 1.6 | 28 | 28 | 3.3 | 0.16 | 0 | 86 | 1005.2 | 42
2022 | 1 | 18 | 16 | 6 | 0 | 0 | 118 | 84.5 | 3.1 | 94 | 77 | 2 | 0 | 0 | 4.5 | 0.16 | 0 | 89 | 1004.8 | 63
2022 | 1 | 18 | 17 | 5 | 0 | 0 | 107 | 86.9 | 2.6 | 103 | 83 | 2.4 | 0 | 0 | 5.4 | 0.16 | 0 | 93 | 1004.5 | 59
2022 | 1 | 18 | 18 | 4 | 0 | 0 | 96 | 87.7 | 1.8 | 113 | 88 | 2.5 | 0 | 0 | 6 | 0.16 | 0 | 98 | 1004 | 5
2022 | 1 | 18 | 19 | 3 | 0 | 0 | 84 | 88.9 | 1 | 122 | 97 | 2.3 | 0 | 0 | 6 | 0.16 | 0 | 105 | 1003.7 | 0
2022 | 1 | 18 | 20 | 2 | 0 | 0 | 71 | 90.7 | 0.2 | 131 | 115 | 2.6 | 0 | 0 | 5.4 | 0.16 | 0 | 118 | 1003.4 | 0
2022 | 1 | 18 | 21 | 1 | 0 | 0 | 55 | 91.3 | -0.5 | 140 | 136 | 2.6 | 0 | 0 | 4.2 | 0.16 | 0 | 135 | 1002.8 | 0
2022 | 1 | 18 | 22 | 0 | 0 | 0 | 34 | 91.7 | -0.8 | 146 | 162 | 2.4 | 0 | 0 | 3.5 | 0.16 | 0 | 155 | 1002.1 | 0
2022 | 1 | 18 | 23 | 0 | 0 | 0 | 8 | 92.3 | -1.2 | 150 | 179 | 2.3 | 0 | 0 | 3.7 | 0.16 | 0 | 175 | 1001.5 | 0
2022 | 1 | 19 | 0 | 0 | 0 | 0 | -19 | 92.6 | -1 | 149 | 185 | 2.2 | 0 | 0 | 4 | 0.17 | 0 | 188 | 1000.9 | 42
2022 | 1 | 19 | 1 | -1 | 0 | 0 | -43 | 94.3 | -1.4 | 144 | 180 | 2.3 | 0 | 0 | 3.8 | 0.17 | 0 | 191 | 1000.3 | 50
2022 | 1 | 19 | 2 | -1 | 0 | 0 | -62 | 95 | -1.6 | 136 | 176 | 2.1 | 0 | 0 | 4 | 0.17 | 0 | 189 | 999.4 | 51
2022 | 1 | 19 | 3 | 0 | 0 | 0 | -76 | 93.3 | -1.1 | 128 | 174 | 2.1 | 0 | 0 | 4.7 | 0.17 | 0 | 186 | 998.3 | 54
2022 | 1 | 19 | 4 | 1 | 0 | 0 | -89 | 91.3 | -0.7 | 118 | 171 | 2.5 | 0 | 0 | 5.6 | 0.17 | 0 | 181 | 997.6 | 51
2022 | 1 | 19 | 5 | 1 | 0 | 0 | -100 | 89.4 | -0.4 | 109 | 173 | 3.2 | 0 | 0 | 6.5 | 0.17 | 0 | 179 | 997 | 36
2022 | 1 | 19 | 6 | 2 | 0 | 0 | -111 | 88.1 | -0.2 | 99 | 181 | 3.6 | 0 | 0 | 7.1 | 0.17 | 0 | 184 | 996.2 | 48
2022 | 1 | 19 | 7 | 2 | 4 | 4 | -122 | 87.5 | -0.1 | 91 | 193 | 3.7 | 4 | 4 | 7 | 0.17 | 0 | 195 | 995.8 | 38
2022 | 1 | 19 | 8 | 2 | 0 | 17 | -134 | 86.9 | 0 | 84 | 207 | 3.9 | 17 | 17 | 6.7 | 0.17 | 0 | 208 | 995.8 | 77
2022 | 1 | 19 | 9 | 2 | 0 | 43 | -147 | 87.3 | 0.3 | 77 | 216 | 4.3 | 43 | 42 | 6.4 | 0.17 | 0 | 217 | 995.7 | 77
2022 | 1 | 19 | 10 | 2 | 0 | 25 | -161 | 87.6 | 0.6 | 73 | 224 | 4.4 | 25 | 24 | 6.3 | 0.17 | 0 | 225 | 995.2 | 91
2022 | 1 | 19 | 11 | 3 | 0 | 66 | -176 | 87 | 0.6 | 71 | 231 | 4.4 | 66 | 66 | 6.3 | 0.17 | 0 | 233 | 994.4 | 78
2022 | 1 | 19 | 12 | 3 | 0 | 66 | 170 | 87 | 0.7 | 72 | 233 | 4.5 | 66 | 66 | 6.5 | 0.17 | 0 | 235 | 993.6 | 77
2022 | 1 | 19 | 13 | 3 | 0 | 54 | 155 | 88.9 | 1 | 75 | 228 | 4.6 | 54 | 54 | 6.8 | 0.17 | 0 | 231 | 993 | 77
2022 | 1 | 19 | 14 | 3 | 0 | 41 | 142 | 91.5 | 1.4 | 80 | 223 | 4.6 | 41 | 40 | 7.3 | 0.17 | 0 | 227 | 992.3 | 72
2022 | 1 | 19 | 15 | 3 | 0 | 21 | 129 | 93.8 | 1.8 | 86 | 227 | 4.9 | 21 | 21 | 8 | 0.17 | 0 | 231 | 991.9 | 46
2022 | 1 | 19 | 16 | 3 | 0 | 0 | 118 | 96.2 | 2.2 | 94 | 233 | 5.1 | 0 | 0 | 8.4 | 0.17 | 0.2 | 237 | 992 | 58
2022 | 1 | 19 | 17 | 3 | 0 | 0 | 107 | 97.5 | 2.6 | 103 | 237 | 5.2 | 0 | 0 | 8.6 | 0.17 | 0.4 | 243 | 992.1 | 57
2022 | 1 | 19 | 18 | 3 | 0 | 0 | 96 | 98.3 | 3.2 | 112 | 245 | 5 | 0 | 0 | 8.3 | 0.17 | 0.5 | 252 | 992.1 | 41
2022 | 1 | 19 | 19 | 4 | 0 | 0 | 84 | 99 | 3.8 | 122 | 263 | 4.6 | 0 | 0 | 7.7 | 0.17 | 0.3 | 270 | 992.2 | 40
2022 | 1 | 19 | 20 | 4 | 0 | 0 | 71 | 98.6 | 4 | 131 | 290 | 4.5 | 0 | 0 | 7.5 | 0.17 | 0.1 | 294 | 992.8 | 50
2022 | 1 | 19 | 21 | 4 | 0 | 0 | 55 | 96.5 | 3.6 | 140 | 307 | 4.2 | 0 | 0 | 7.3 | 0.17 | 0 | 311 | 993.4 | 35
2022 | 1 | 19 | 22 | 4 | 0 | 0 | 34 | 94.5 | 2.9 | 146 | 306 | 3.4 | 0 | 0 | 6.8 | 0.17 | 0 | 313 | 993.9 | 37
2022 | 1 | 19 | 23 | 3 | 0 | 0 | 8 | 94.1 | 2.2 | 150 | 296 | 3 | 0 | 0 | 6.8 | 0.17 | 0 | 307 | 994.3 | 8
2022 | 1 | 20 | 0 | 2 | 0 | 0 | -19 | 94.8 | 1.6 | 149 | 296 | 3 | 0 | 0 | 6.9 | 0.17 | 0 | 306 | 994.7 | 45
2022 | 1 | 20 | 1 | 2 | 0 | 0 | -43 | 94.8 | 1.3 | 144 | 294 | 3 | 0 | 0 | 6.6 | 0.17 | 0.1 | 305 | 995.1 | 37
2022 | 1 | 20 | 2 | 2 | 0 | 0 | -61 | 94.1 | 1 | 136 | 283 | 3 | 0 | 0 | 6.6 | 0.17 | 0.3 | 297 | 995.4 | 45
2022 | 1 | 20 | 3 | 2 | 0 | 0 | -76 | 94.4 | 1 | 127 | 280 | 3.5 | 0 | 0 | 7 | 0.17 | 0.3 | 292 | 995.3 | 63
2022 | 1 | 20 | 4 | 2 | 0 | 0 | -89 | 95.4 | 1.2 | 118 | 283 | 4.1 | 0 | 0 | 7.5 | 0.17 | 0.4 | 291 | 995.2 | 60
2022 | 1 | 20 | 5 | 2 | 0 | 0 | -100 | 96.1 | 1.2 | 109 | 290 | 4.4 | 0 | 0 | 7.8 | 0.17 | 0.6 | 295 | 995.3 | 60
2022 | 1 | 20 | 6 | 2 | 0 | 0 | -111 | 95.8 | 1.3 | 99 | 304 | 4.7 | 0 | 0 | 8 | 0.17 | 0.2 | 307 | 995.8 | 58
2022 | 1 | 20 | 7 | 2 | 0 | 2 | -122 | 93.4 | 1.2 | 91 | 316 | 4.7 | 2 | 2 | 7.9 | 0.17 | 0.2 | 319 | 996.5 | 53
2022 | 1 | 20 | 8 | 2 | 0 | 34 | -134 | 90.8 | 0.8 | 83 | 326 | 4.8 | 34 | 34 | 7.9 | 0.17 | 0.2 | 329 | 997.3 | 54
2022 | 1 | 20 | 9 | 2 | 0 | 96 | -147 | 88.5 | 0.5 | 77 | 331 | 4.5 | 96 | 95 | 7 | 0.17 | 0.2 | 332 | 998 | 46
2022 | 1 | 20 | 10 | 2 | 0 | 135 | -161 | 86 | 0.2 | 73 | 327 | 4.2 | 135 | 134 | 6 | 0.17 | 0.1 | 329 | 998.6 | 46
2022 | 1 | 20 | 11 | 3 | 0 | 164 | -175 | 83 | 0.1 | 71 | 325 | 4.6 | 164 | 163 | 6.5 | 0.17 | 0.1 | 325 | 999 | 42
2022 | 1 | 20 | 12 | 3 | 0 | 144 | 170 | 80.4 | -0.1 | 72 | 322 | 4.7 | 144 | 143 | 6.6 | 0.17 | 0.2 | 322 | 998.7 | 48
2022 | 1 | 20 | 13 | 3 | 0 | 127 | 155 | 80.3 | -0.2 | 75 | 319 | 4.8 | 127 | 126 | 6.7 | 0.17 | 0.1 | 320 | 998.5 | 44
2022 | 1 | 20 | 14 | 3 | 0 | 79 | 142 | 82.1 | -0.2 | 79 | 319 | 4.9 | 79 | 78 | 7.4 | 0.17 | 0.4 | 319 | 998.7 | 41
2022 | 1 | 20 | 15 | 2 | 0 | 26 | 129 | 85.4 | -0.2 | 86 | 316 | 4.5 | 26 | 26 | 7.5 | 0.17 | 0.1 | 318 | 999.1 | 35
2022 | 1 | 20 | 16 | 2 | 0 | 0 | 118 | 88.1 | -0.3 | 94 | 316 | 4.2 | 0 | 0 | 7.2 | 0.17 | 0.1 | 319 | 999.4 | 34
2022 | 1 | 20 | 17 | 1 | 0 | 0 | 107 | 88.8 | -0.4 | 103 | 319 | 4 | 0 | 0 | 7.1 | 0.17 | 0.2 | 323 | 999.8 | 39
2022 | 1 | 20 | 18 | 1 | 0 | 0 | 96 | 90.4 | -0.4 | 112 | 321 | 3.8 | 0 | 0 | 7 | 0.17 | 0.1 | 326 | 1000.3 | 39
2022 | 1 | 20 | 19 | 1 | 0 | 0 | 84 | 92 | -0.3 | 122 | 321 | 3.6 | 0 | 0 | 6.9 | 0.17 | 0.1 | 327 | 1000.7 | 36
2022 | 1 | 20 | 20 | 1 | 0 | 0 | 71 | 93 | -0.5 | 131 | 320 | 3.5 | 0 | 0 | 6.9 | 0.17 | 0 | 326 | 1001 | 37
2022 | 1 | 20 | 21 | 0 | 0 | 0 | 55 | 94 | -0.6 | 139 | 321 | 3.5 | 0 | 0 | 6.7 | 0.17 | 0 | 328 | 1001.6 | 35
2022 | 1 | 20 | 22 | 0 | 0 | 0 | 34 | 94.4 | -0.7 | 146 | 318 | 3.2 | 0 | 0 | 6.3 | 0.17 | 0 | 326 | 1002 | 27
2022 | 1 | 20 | 23 | 0 | 0 | 0 | 8 | 94.7 | -0.8 | 149 | 313 | 3.1 | 0 | 0 | 6.3 | 0.17 | 0 | 322 | 1002.4 | 31
2022 | 1 | 21 | 0 | 0 | 0 | 0 | -19 | 95.4 | -0.9 | 148 | 312 | 3 | 0 | 0 | 6.2 | 0.17 | 0 | 321 | 1002.7 | 35
2022 | 1 | 21 | 1 | 0 | 0 | 0 | -43 | 95.7 | -0.9 | 144 | 310 | 2.8 | 0 | 0 | 6 | 0.17 | 0 | 321 | 1002.8 | 7
2022 | 1 | 21 | 2 | 0 | 0 | 0 | -61 | 95.4 | -1 | 136 | 308 | 2.8 | 0 | 0 | 5.8 | 0.17 | 0 | 318 | 1002.7 | 13
2022 | 1 | 21 | 3 | 0 | 0 | 0 | -76 | 95 | -1.2 | 127 | 306 | 2.8 | 0 | 0 | 5.8 | 0.17 | 0 | 315 | 1002.7 | 31
2022 | 1 | 21 | 4 | -1 | 0 | 0 | -88 | 95.7 | -1.3 | 118 | 304 | 2.7 | 0 | 0 | 5.8 | 0.17 | 0.1 | 316 | 1002.9 | 32
2022 | 1 | 21 | 5 | -1 | 0 | 0 | -100 | 96.1 | -1.1 | 108 | 302 | 2.5 | 0 | 0 | 5.3 | 0.17 | 0.1 | 318 | 1003.2 | 4
2022 | 1 | 21 | 6 | 0 | 0 | 0 | -111 | 96.4 | -0.8 | 99 | 297 | 2.2 | 0 | 0 | 4.9 | 0.17 | 0 | 315 | 1003.4 | 25
2022 | 1 | 21 | 7 | 0 | 0 | 3 | -122 | 97.1 | -0.7 | 91 | 288 | 2.2 | 3 | 3 | 4.8 | 0.17 | 0.1 | 308 | 1003.8 | 34
2022 | 1 | 21 | 8 | 0 | 0 | 38 | -134 | 97.1 | -0.3 | 83 | 280 | 2.3 | 38 | 38 | 4.7 | 0.17 | 0.1 | 302 | 1004.2 | 50
2022 | 1 | 21 | 9 | 1 | 0 | 80 | -147 | 96.1 | 0.2 | 77 | 282 | 2.6 | 80 | 80 | 4.3 | 0.17 | 0 | 296 | 1004.3 | 56
2022 | 1 | 21 | 10 | 2 | 0 | 138 | -161 | 93.1 | 0.7 | 73 | 286 | 2.9 | 138 | 137 | 4.1 | 0.17 | 0 | 291 | 1004.4 | 46
2022 | 1 | 21 | 11 | 3 | 0 | 110 | -175 | 90.8 | 1.2 | 71 | 290 | 3 | 110 | 109 | 4.2 | 0.17 | 0 | 293 | 1004.3 | 63
2022 | 1 | 21 | 12 | 3 | 35 | 158 | 170 | 89.3 | 1.7 | 71 | 294 | 3.2 | 169 | 176 | 4.6 | 0.17 | 0.1 | 296 | 1003.8 | 41
2022 | 1 | 21 | 13 | 4 | 76 | 147 | 155 | 88.3 | 2 | 74 | 289 | 3.2 | 166 | 182 | 4.9 | 0.17 | 0.1 | 292 | 1003.5 | 28
2022 | 1 | 21 | 14 | 4 | 14 | 73 | 142 | 89.6 | 2.2 | 79 | 285 | 3.2 | 76 | 79 | 5.3 | 0.17 | 0.1 | 289 | 1003.3 | 48
2022 | 1 | 21 | 15 | 4 | 0 | 27 | 129 | 91.2 | 2.6 | 86 | 290 | 3.4 | 27 | 27 | 5.8 | 0.17 | 0 | 294 | 1003.2 | 38
2022 | 1 | 21 | 16 | 4 | 0 | 0 | 118 | 92.5 | 2.6 | 94 | 293 | 3.8 | 0 | 0 | 6.5 | 0.17 | 0.1 | 298 | 1003.3 | 43
2022 | 1 | 21 | 17 | 3 | 0 | 0 | 107 | 92.8 | 2.4 | 103 | 293 | 4.1 | 0 | 0 | 7 | 0.17 | 0.1 | 296 | 1003.3 | 40
2022 | 1 | 21 | 18 | 3 | 0 | 0 | 95 | 92.8 | 2 | 112 | 290 | 4.3 | 0 | 0 | 7.2 | 0.17 | 0 | 293 | 1003.3 | 46
2022 | 1 | 21 | 19 | 3 | 0 | 0 | 84 | 93.1 | 1.6 | 121 | 287 | 4.2 | 0 | 0 | 7 | 0.17 | 0 | 290 | 1003.5 | 62
2022 | 1 | 21 | 20 | 2 | 0 | 0 | 71 | 93.4 | 1.4 | 131 | 282 | 3.8 | 0 | 0 | 6.4 | 0.17 | 0.1 | 287 | 1003.6 | 36
2022 | 1 | 21 | 21 | 2 | 0 | 0 | 54 | 93.8 | 1.2 | 139 | 278 | 3.4 | 0 | 0 | 6.1 | 0.17 | 0.1 | 284 | 1003.5 | 41
2022 | 1 | 21 | 22 | 2 | 0 | 0 | 34 | 93.8 | 1.1 | 146 | 275 | 3.2 | 0 | 0 | 5.8 | 0.17 | 0.1 | 282 | 1003.4 | 48
2022 | 1 | 21 | 23 | 2 | 0 | 0 | 8 | 93.8 | 1.1 | 149 | 272 | 3.3 | 0 | 0 | 5.8 | 0.17 | 0.1 | 279 | 1003.3 | 54
2022 | 1 | 22 | 0 | 2 | 0 | 0 | -19 | 94.1 | 1.2 | 148 | 273 | 3.4 | 0 | 0 | 6 | 0.15 | 0.1 | 281 | 1003.2 | 54
2022 | 1 | 22 | 1 | 2 | 0 | 0 | -42 | 94.8 | 1.4 | 143 | 276 | 3.3 | 0 | 0 | 5.9 | 0.15 | 0.1 | 283 | 1003.2 | 53
2022 | 1 | 22 | 2 | 2 | 0 | 0 | -61 | 95.1 | 1.6 | 136 | 277 | 3 | 0 | 0 | 5.6 | 0.15 | 0 | 285 | 1003 | 51
2022 | 1 | 22 | 3 | 2 | 0 | 0 | -76 | 95.1 | 1.7 | 127 | 279 | 3 | 0 | 0 | 5.6 | 0.15 | 0 | 288 | 1002.8 | 39
2022 | 1 | 22 | 4 | 3 | 0 | 0 | -88 | 95.1 | 1.8 | 118 | 284 | 3.1 | 0 | 0 | 5.8 | 0.15 | 0 | 292 | 1002.8 | 13
2022 | 1 | 22 | 5 | 3 | 0 | 0 | -100 | 95.5 | 2.1 | 108 | 290 | 3.1 | 0 | 0 | 5.8 | 0.15 | 0 | 297 | 1002.9 | 0
2022 | 1 | 22 | 6 | 3 | 0 | 0 | -111 | 96.2 | 2.3 | 99 | 292 | 3.1 | 0 | 0 | 5.8 | 0.15 | 0.1 | 299 | 1003.1 | 0
2022 | 1 | 22 | 7 | 3 | 8 | 5 | -122 | 96.5 | 2.5 | 91 | 290 | 3 | 6 | 6 | 5.6 | 0.15 | 0 | 299 | 1003.5 | 1
2022 | 1 | 22 | 8 | 3 | 126 | 45 | -134 | 96.5 | 2.7 | 83 | 287 | 2.9 | 65 | 77 | 5.3 | 0.15 | 0 | 297 | 1003.8 | 26
2022 | 1 | 22 | 9 | 3 | 548 | 63 | -147 | 96.5 | 2.9 | 77 | 284 | 2.8 | 187 | 252 | 4.7 | 0.15 | 0 | 292 | 1004.1 | 0
2022 | 1 | 22 | 10 | 4 | 649 | 74 | -161 | 96.2 | 3.2 | 73 | 284 | 3.1 | 266 | 360 | 4.5 | 0.15 | 0 | 288 | 1004.2 | 0
2022 | 1 | 22 | 11 | 4 | 585 | 92 | -175 | 94.5 | 3.3 | 71 | 286 | 3.4 | 285 | 382 | 4.8 | 0.15 | 0 | 289 | 1004.2 | 6
2022 | 1 | 22 | 12 | 4 | 0 | 83 | 170 | 92.6 | 3.2 | 71 | 288 | 3.5 | 83 | 83 | 4.9 | 0.15 | 0 | 290 | 1003.9 | 72
2022 | 1 | 22 | 13 | 4 | 0 | 94 | 155 | 91.9 | 3.3 | 74 | 292 | 3.7 | 94 | 94 | 5 | 0.15 | 0 | 293 | 1003.8 | 61
2022 | 1 | 22 | 14 | 4 | 0 | 59 | 142 | 92.2 | 3.3 | 79 | 295 | 3.6 | 59 | 58 | 5 | 0.15 | 0 | 294 | 1003.9 | 62
2022 | 1 | 22 | 15 | 4 | 0 | 24 | 129 | 92.9 | 3.2 | 86 | 292 | 3.1 | 24 | 24 | 4.7 | 0.15 | 0 | 292 | 1003.9 | 46
2022 | 1 | 22 | 16 | 4 | 0 | 0 | 118 | 93.5 | 3.2 | 94 | 292 | 2.7 | 0 | 0 | 4.6 | 0.15 | 0.1 | 294 | 1004.1 | 64
2022 | 1 | 22 | 17 | 4 | 0 | 0 | 106 | 93.9 | 3.1 | 102 | 296 | 2.7 | 0 | 0 | 4.5 | 0.15 | 0.1 | 298 | 1004.5 | 66
2022 | 1 | 22 | 18 | 4 | 0 | 0 | 95 | 94.2 | 3 | 112 | 297 | 2.6 | 0 | 0 | 4.4 | 0.15 | 0.1 | 302 | 1004.7 | 49
2022 | 1 | 22 | 19 | 4 | 0 | 0 | 84 | 94.5 | 2.8 | 121 | 295 | 2.4 | 0 | 0 | 4.1 | 0.15 | 0.1 | 302 | 1004.7 | 24
2022 | 1 | 22 | 20 | 4 | 0 | 0 | 70 | 95.2 | 2.8 | 130 | 291 | 2.1 | 0 | 0 | 3.8 | 0.15 | 0.1 | 299 | 1004.7 | 32
2022 | 1 | 22 | 21 | 3 | 0 | 0 | 54 | 96.2 | 2.7 | 139 | 282 | 1.9 | 0 | 0 | 3.7 | 0.15 | 0.1 | 293 | 1004.5 | 52
2022 | 1 | 22 | 22 | 3 | 0 | 0 | 34 | 96.2 | 2.5 | 145 | 277 | 1.7 | 0 | 0 | 3.8 | 0.15 | 0.1 | 291 | 1004.5 | 28
2022 | 1 | 22 | 23 | 3 | 0 | 0 | 9 | 95.8 | 2.4 | 149 | 285 | 1.8 | 0 | 0 | 4 | 0.15 | 0 | 296 | 1004.5 | 42
2022 | 1 | 23 | 0 | 3 | 0 | 0 | -18 | 95.8 | 2.2 | 148 | 295 | 1.8 | 0 | 0 | 3.9 | 0.17 | 0.1 | 304 | 1004.4 | 44
2022 | 1 | 23 | 1 | 3 | 0 | 0 | -42 | 95.8 | 2.1 | 143 | 303 | 1.6 | 0 | 0 | 3.6 | 0.17 | 0.1 | 313 | 1004.4 | 55
2022 | 1 | 23 | 2 | 3 | 0 | 0 | -61 | 95.8 | 2.1 | 136 | 305 | 1.2 | 0 | 0 | 3.1 | 0.17 | 0 | 319 | 1004.2 | 55
2022 | 1 | 23 | 3 | 3 | 0 | 0 | -75 | 96.2 | 2 | 127 | 305 | 1 | 0 | 0 | 2.7 | 0.17 | 0 | 322 | 1004 | 60
2022 | 1 | 23 | 4 | 3 | 0 | 0 | -88 | 95.8 | 2.1 | 118 | 316 | 0.9 | 0 | 0 | 2.2 | 0.17 | 0 | 331 | 1004.1 | 66
2022 | 1 | 23 | 5 | 3 | 0 | 0 | -99 | 95.5 | 2.1 | 108 | 295 | 0.4 | 0 | 0 | 1.6 | 0.17 | 0 | 337 | 1004.2 | 64
2022 | 1 | 23 | 6 | 3 | 0 | 0 | -110 | 95.5 | 2 | 99 | 225 | 0.2 | 0 | 0 | 1 | 0.17 | 0 | 333 | 1004.3 | 60
2022 | 1 | 23 | 7 | 3 | 0 | 5 | -122 | 94.8 | 1.8 | 90 | 218 | 0.3 | 5 | 5 | 0.7 | 0.17 | 0 | 349 | 1004.6 | 44
2022 | 1 | 23 | 8 | 3 | 0 | 42 | -134 | 94.1 | 1.9 | 83 | 181 | 0.5 | 42 | 42 | 0.3 | 0.17 | 0 | 85 | 1004.9 | 51
2022 | 1 | 23 | 9 | 3 | 0 | 59 | -147 | 94.1 | 2.3 | 77 | 144 | 0.9 | 59 | 59 | 1.1 | 0.17 | 0 | 133 | 1005.2 | 71
2022 | 1 | 23 | 10 | 4 | 0 | 73 | -161 | 93.2 | 2.5 | 73 | 124 | 1.3 | 73 | 72 | 1.7 | 0.17 | 0 | 122 | 1005.3 | 74
2022 | 1 | 23 | 11 | 4 | 0 | 59 | -175 | 89.9 | 2.4 | 71 | 119 | 1.3 | 59 | 58 | 1.6 | 0.17 | 0.1 | 117 | 1005 | 82
2022 | 1 | 23 | 12 | 4 | 0 | 76 | 170 | 86.5 | 2.2 | 71 | 118 | 1.3 | 76 | 75 | 1.6 | 0.17 | 0 | 116 | 1004.5 | 76
2022 | 1 | 23 | 13 | 4 | 0 | 95 | 155 | 84.4 | 2 | 74 | 110 | 1.4 | 95 | 94 | 1.9 | 0.17 | 0 | 109 | 1004.2 | 63
2022 | 1 | 23 | 14 | 4 | 0 | 63 | 142 | 83.2 | 1.8 | 79 | 100 | 1.5 | 63 | 62 | 2.2 | 0.17 | 0 | 103 | 1003.9 | 62
2022 | 1 | 23 | 15 | 4 | 3 | 31 | 129 | 83.8 | 1.7 | 85 | 80 | 1.4 | 31 | 31 | 2.4 | 0.17 | 0 | 95 | 1003.7 | 40
2022 | 1 | 23 | 16 | 4 | 0 | 0 | 117 | 86.2 | 1.6 | 93 | 64 | 1.6 | 0 | 0 | 2.8 | 0.17 | 0 | 82 | 1003.8 | 63
2022 | 1 | 23 | 17 | 3 | 0 | 0 | 106 | 86.7 | 1.5 | 102 | 64 | 1.7 | 0 | 0 | 3.7 | 0.17 | 0 | 77 | 1003.7 | 57
2022 | 1 | 23 | 18 | 4 | 0 | 0 | 95 | 86.4 | 1.4 | 112 | 72 | 1.8 | 0 | 0 | 4.3 | 0.17 | 0 | 80 | 1003.6 | 43
2022 | 1 | 23 | 19 | 3 | 0 | 0 | 84 | 86.4 | 1.3 | 121 | 84 | 1.9 | 0 | 0 | 4.5 | 0.17 | 0 | 91 | 1003.7 | 39
2022 | 1 | 23 | 20 | 3 | 0 | 0 | 70 | 86.4 | 1 | 130 | 96 | 1.9 | 0 | 0 | 4.5 | 0.17 | 0 | 104 | 1003.7 | 28
2022 | 1 | 23 | 21 | 3 | 0 | 0 | 54 | 84.2 | 0.2 | 139 | 113 | 1.9 | 0 | 0 | 3.9 | 0.17 | 0 | 120 | 1003.5 | 0
2022 | 1 | 23 | 22 | 2 | 0 | 0 | 34 | 80.9 | -0.6 | 145 | 125 | 1.9 | 0 | 0 | 3.8 | 0.17 | 0 | 134 | 1003.4 | 0
2022 | 1 | 23 | 23 | 2 | 0 | 0 | 9 | 79.7 | -1.1 | 149 | 129 | 1.8 | 0 | 0 | 4.4 | 0.17 | 0 | 138 | 1003.2 | 0
2022 | 1 | 24 | 0 | 2 | 0 | 0 | -18 | 79.1 | -1.2 | 148 | 132 | 1.9 | 0 | 0 | 4.8 | 0.19 | 0 | 141 | 1002.9 | 0
2022 | 1 | 24 | 1 | 2 | 0 | 0 | -42 | 79.4 | -1.2 | 143 | 137 | 2 | 0 | 0 | 4.9 | 0.19 | 0 | 144 | 1002.8 | 0
2022 | 1 | 24 | 2 | 1 | 0 | 0 | -60 | 81 | -1.5 | 136 | 144 | 2.4 | 0 | 0 | 4.5 | 0.19 | 0 | 148 | 1002.6 | 0
2022 | 1 | 24 | 3 | 1 | 0 | 0 | -75 | 82.8 | -1.7 | 127 | 143 | 2.6 | 0 | 0 | 3.8 | 0.19 | 0 | 151 | 1002.4 | 0
2022 | 1 | 24 | 4 | 1 | 0 | 0 | -88 | 84 | -1.8 | 118 | 130 | 2.3 | 0 | 0 | 3.2 | 0.19 | 0 | 146 | 1002.3 | 0
2022 | 1 | 24 | 5 | 0 | 0 | 0 | -99 | 85.2 | -1.8 | 108 | 118 | 2 | 0 | 0 | 2.7 | 0.19 | 0 | 134 | 1002.2 | 0
2022 | 1 | 24 | 6 | 0 | 0 | 0 | -110 | 86.4 | -1.8 | 99 | 119 | 1.9 | 0 | 0 | 2.4 | 0.19 | 0 | 121 | 1002.3 | 8
2022 | 1 | 24 | 7 | 0 | 41 | 5 | -122 | 87 | -1.8 | 90 | 126 | 1.7 | 9 | 10 | 2.5 | 0.19 | 0 | 119 | 1002.6 | 4
2022 | 1 | 24 | 8 | 1 | 485 | 34 | -133 | 86.1 | -1.5 | 83 | 129 | 1.7 | 99 | 138 | 2.7 | 0.19 | 0 | 122 | 1002.8 | 0
2022 | 1 | 24 | 9 | 2 | 672 | 52 | -146 | 83.5 | -0.3 | 77 | 123 | 1.6 | 208 | 284 | 2.6 | 0.19 | 0 | 116 | 1003 | 0
2022 | 1 | 24 | 10 | 4 | 757 | 60 | -160 | 78.8 | 0.4 | 72 | 100 | 1.1 | 290 | 396 | 2 | 0.19 | 0 | 102 | 1002.9 | 0
2022 | 1 | 24 | 11 | 5 | 798 | 61 | -175 | 74.8 | 0.6 | 70 | 80 | 1.1 | 330 | 458 | 1.5 | 0.19 | 0 | 86 | 1002.5 | 0
2022 | 1 | 24 | 12 | 5 | 783 | 62 | 170 | 73 | 1 | 71 | 71 | 1.2 | 320 | 459 | 1.6 | 0.19 | 0 | 75 | 1002.1 | 0
2022 | 1 | 24 | 13 | 6 | 745 | 55 | 155 | 72.3 | 1.2 | 74 | 66 | 1.5 | 266 | 403 | 1.9 | 0.19 | 0 | 71 | 1001.9 | 0
2022 | 1 | 24 | 14 | 6 | 635 | 45 | 142 | 74.7 | 1.6 | 79 | 62 | 1.5 | 173 | 290 | 2.3 | 0.19 | 0 | 70 | 1001.7 | 0
2022 | 1 | 24 | 15 | 5 | 325 | 24 | 129 | 78.4 | 1.5 | 85 | 60 | 1.8 | 60 | 117 | 2.6 | 0.19 | 0 | 75 | 1001.5 | 0
2022 | 1 | 24 | 16 | 4 | 1 | 0 | 117 | 81.9 | 0.8 | 93 | 70 | 2.1 | 0 | 1 | 2.7 | 0.19 | 0 | 88 | 1001.5 | 0
2022 | 1 | 24 | 17 | 2 | 0 | 0 | 106 | 86.6 | 0.3 | 102 | 79 | 1.9 | 0 | 0 | 2.3 | 0.19 | 0 | 94 | 1001.8 | 0
2022 | 1 | 24 | 18 | 1 | 0 | 0 | 95 | 90.7 | -0.4 | 111 | 88 | 1.7 | 0 | 0 | 1.8 | 0.19 | 0 | 82 | 1002.1 | 0
2022 | 1 | 24 | 19 | 0 | 0 | 0 | 83 | 92.3 | -1 | 121 | 105 | 1.4 | 0 | 0 | 1.7 | 0.19 | 0 | 77 | 1002.3 | 0
2022 | 1 | 24 | 20 | 0 | 0 | 0 | 70 | 91.9 | -1.5 | 130 | 122 | 1.3 | 0 | 0 | 1.9 | 0.19 | 0 | 93 | 1002.4 | 0
2022 | 1 | 24 | 21 | -1 | 0 | 0 | 54 | 92.6 | -2.1 | 138 | 135 | 1.3 | 0 | 0 | 1.8 | 0.19 | 0 | 111 | 1002.3 | 0
2022 | 1 | 24 | 22 | -2 | 0 | 0 | 34 | 93.9 | -2.4 | 145 | 144 | 1.2 | 0 | 0 | 1.4 | 0.19 | 0 | 123 | 1002.3 | 0
2022 | 1 | 24 | 23 | -2 | 0 | 0 | 9 | 94.3 | -2.7 | 148 | 145 | 1 | 0 | 0 | 0.9 | 0.19 | 0 | 123 | 1002.2 | 0
2022 | 1 | 25 | 0 | -2 | 0 | 0 | -18 | 94.3 | -2.8 | 148 | 145 | 0.8 | 0 | 0 | 0.5 | 0.17 | 0 | 94 | 1002.3 | 0
2022 | 1 | 25 | 1 | -2 | 0 | 0 | -41 | 94.6 | -2.9 | 143 | 144 | 0.7 | 0 | 0 | 0.6 | 0.17 | 0 | 53 | 1002.6 | 0
2022 | 1 | 25 | 2 | -2 | 0 | 0 | -60 | 95 | -2.8 | 136 | 144 | 0.9 | 0 | 0 | 0.7 | 0.17 | 0 | 60 | 1002.5 | 0
2022 | 1 | 25 | 3 | -2 | 0 | 0 | -75 | 93.9 | -2.6 | 127 | 150 | 1.2 | 0 | 0 | 0.7 | 0.17 | 0 | 98 | 1002.2 | 0
2022 | 1 | 25 | 4 | -2 | 0 | 0 | -88 | 93.2 | -2.6 | 117 | 153 | 1.4 | 0 | 0 | 0.9 | 0.17 | 0 | 138 | 1002 | 0
2022 | 1 | 25 | 5 | -2 | 0 | 0 | -99 | 93.9 | -2.4 | 108 | 151 | 1.4 | 0 | 0 | 1.3 | 0.17 | 0 | 156 | 1001.7 | 0
2022 | 1 | 25 | 6 | -2 | 0 | 0 | -110 | 94.3 | -2.3 | 99 | 147 | 1.3 | 0 | 0 | 1.3 | 0.17 | 0 | 162 | 1001.7 | 0
2022 | 1 | 25 | 7 | -1 | 40 | 6 | -121 | 93.9 | -2.3 | 90 | 148 | 1.1 | 9 | 11 | 1 | 0.17 | 0 | 172 | 1001.9 | 0
2022 | 1 | 25 | 8 | -1 | 450 | 37 | -133 | 93.6 | -1.8 | 83 | 157 | 1 | 99 | 135 | 1 | 0.17 | 0 | 191 | 1002.2 | 0
2022 | 1 | 25 | 9 | 0 | 639 | 57 | -146 | 92.7 | -0.8 | 76 | 171 | 0.9 | 208 | 280 | 1.1 | 0.17 | 0 | 209 | 1002.4 | 0
2022 | 1 | 25 | 10 | 1 | 725 | 67 | -160 | 91.1 | 0.1 | 72 | 188 | 0.5 | 289 | 392 | 0.8 | 0.17 | 0 | 218 | 1002.4 | 0
2022 | 1 | 25 | 11 | 2 | 688 | 85 | -175 | 89.2 | 0.6 | 70 | 2 | 0.2 | 319 | 434 | 0.3 | 0.17 | 0 | 323 | 1002.2 | 3
2022 | 1 | 25 | 12 | 3 | 711 | 78 | 170 | 87.6 | 0.7 | 71 | 26 | 0.9 | 315 | 444 | 1 | 0.17 | 0 | 31 | 1002 | 2
2022 | 1 | 25 | 13 | 3 | 702 | 64 | 155 | 87.3 | 0.8 | 73 | 31 | 1.3 | 266 | 397 | 1.6 | 0.17 | 0 | 33 | 1001.8 | 0
2022 | 1 | 25 | 14 | 3 | 238 | 88 | 142 | 87.6 | 0.9 | 78 | 42 | 1.4 | 142 | 190 | 1.7 | 0.17 | 0 | 45 | 1001.6 | 19
2022 | 1 | 25 | 15 | 2 | 94 | 39 | 129 | 90.8 | 0.6 | 85 | 44 | 1.5 | 48 | 64 | 1.8 | 0.17 | 0 | 60 | 1001.4 | 18
2022 | 1 | 25 | 16 | 1 | 0 | 0 | 117 | 94 | 0.2 | 93 | 28 | 1.5 | 0 | 0 | 1.6 | 0.17 | 0 | 64 | 1001.4 | 52
2022 | 1 | 25 | 17 | 1 | 0 | 0 | 106 | 94 | 0.1 | 102 | 15 | 1.3 | 0 | 0 | 0.9 | 0.17 | 0 | 49 | 1001.5 | 58
2022 | 1 | 25 | 18 | 1 | 0 | 0 | 95 | 93.7 | 0.2 | 111 | 11 | 1.1 | 0 | 0 | 0.7 | 0.17 | 0 | 354 | 1001.6 | 45
2022 | 1 | 25 | 19 | 1 | 0 | 0 | 83 | 94 | 0.2 | 121 | 24 | 1 | 0 | 0 | 1.2 | 0.17 | 0 | 338 | 1001.7 | 43
2022 | 1 | 25 | 20 | 1 | 0 | 0 | 70 | 94 | -0.1 | 130 | 29 | 0.9 | 0 | 0 | 1.5 | 0.17 | 0 | 337 | 1001.7 | 42
2022 | 1 | 25 | 21 | 1 | 0 | 0 | 54 | 93.7 | -0.2 | 138 | 332 | 0.8 | 0 | 0 | 1.8 | 0.17 | 0 | 323 | 1001.9 | 40
2022 | 1 | 25 | 22 | 1 | 0 | 0 | 34 | 94 | -0.2 | 145 | 293 | 1.1 | 0 | 0 | 2.2 | 0.17 | 0 | 308 | 1002.1 | 16
2022 | 1 | 25 | 23 | 1 | 0 | 0 | 9 | 94.7 | -0.2 | 148 | 290 | 1.5 | 0 | 0 | 2.5 | 0.17 | 0.1 | 295 | 1002 | 14
2022 | 1 | 26 | 0 | 0 | 0 | 0 | -18 | 94.4 | -0.4 | 147 | 290 | 1.9 | 0 | 0 | 2.8 | 0.17 | 0 | 289 | 1002 | 35
2022 | 1 | 26 | 1 | 0 | 0 | 0 | -41 | 93.3 | -0.6 | 143 | 292 | 2.1 | 0 | 0 | 3 | 0.17 | 0.1 | 291 | 1002 | 0
2022 | 1 | 26 | 2 | 0 | 0 | 0 | -60 | 92.3 | -1 | 135 | 290 | 2 | 0 | 0 | 3 | 0.17 | 0.1 | 291 | 1001.8 | 14
2022 | 1 | 26 | 3 | 0 | 0 | 0 | -75 | 91 | -1.2 | 127 | 280 | 1.8 | 0 | 0 | 2.8 | 0.17 | 0.1 | 283 | 1001.6 | 0
2022 | 1 | 26 | 4 | 0 | 0 | 0 | -87 | 90 | -1.5 | 117 | 265 | 1.8 | 0 | 0 | 2.9 | 0.17 | 0.1 | 271 | 1001.5 | 5
2022 | 1 | 26 | 5 | 0 | 0 | 0 | -99 | 91.3 | -1.4 | 108 | 260 | 1.9 | 0 | 0 | 3.4 | 0.17 | 0 | 268 | 1001.6 | 42
2022 | 1 | 26 | 6 | 0 | 0 | 0 | -110 | 93 | -1.3 | 99 | 252 | 2.1 | 0 | 0 | 3.7 | 0.17 | 0.1 | 262 | 1001.7 | 56
2022 | 1 | 26 | 7 | 0 | 7 | 7 | -121 | 93.3 | -1.2 | 90 | 250 | 2.5 | 8 | 8 | 4.2 | 0.17 | 0 | 256 | 1001.8 | 15
2022 | 1 | 26 | 8 | 0 | 0 | 25 | -133 | 91.6 | -1.4 | 82 | 254 | 3.1 | 25 | 24 | 4.6 | 0.17 | 0 | 256 | 1002.1 | 72
2022 | 1 | 26 | 9 | 0 | 0 | 33 | -146 | 90.6 | -1.3 | 76 | 256 | 3.5 | 33 | 33 | 4.8 | 0.17 | 0 | 256 | 1002.3 | 84
2022 | 1 | 26 | 10 | 0 | 0 | 42 | -160 | 91.6 | -0.9 | 72 | 260 | 3.6 | 42 | 41 | 4.9 | 0.17 | 0 | 262 | 1002.5 | 85
2022 | 1 | 26 | 11 | 0 | 0 | 36 | -175 | 92 | -0.7 | 70 | 263 | 3.6 | 36 | 35 | 4.9 | 0.17 | 0 | 265 | 1002.4 | 89
2022 | 1 | 26 | 12 | 1 | 0 | 38 | 170 | 92.3 | -0.6 | 70 | 267 | 3.6 | 38 | 38 | 4.8 | 0.17 | 0 | 269 | 1002.1 | 88
2022 | 1 | 26 | 13 | 1 | 0 | 40 | 155 | 92.3 | -0.5 | 73 | 271 | 3.5 | 40 | 40 | 4.6 | 0.17 | 0 | 272 | 1002 | 85
2022 | 1 | 26 | 14 | 1 | 0 | 36 | 142 | 92.3 | -0.5 | 78 | 266 | 3.2 | 36 | 35 | 4.3 | 0.17 | 0 | 267 | 1001.7 | 79
2022 | 1 | 26 | 15 | 1 | 0 | 25 | 129 | 92 | -0.5 | 85 | 256 | 3.1 | 25 | 25 | 4.4 | 0.17 | 0 | 257 | 1001.4 | 57
2022 | 1 | 26 | 16 | 1 | 0 | 1 | 117 | 91.3 | -0.5 | 93 | 243 | 3 | 1 | 1 | 4.6 | 0.17 | 0 | 247 | 1001.5 | 46
2022 | 1 | 26 | 17 | 1 | 0 | 0 | 106 | 91.3 | -0.4 | 102 | 236 | 3 | 0 | 0 | 4.9 | 0.17 | 0 | 242 | 1001.4 | 42
2022 | 1 | 26 | 18 | 1 | 0 | 0 | 95 | 91.7 | -0.4 | 111 | 235 | 3.3 | 0 | 0 | 5.5 | 0.17 | 0.1 | 241 | 1001.2 | 40
2022 | 1 | 26 | 19 | 1 | 0 | 0 | 83 | 91.7 | -0.4 | 120 | 231 | 3.8 | 0 | 0 | 6.2 | 0.17 | 0 | 238 | 1000.8 | 34
2022 | 1 | 26 | 20 | 1 | 0 | 0 | 70 | 91.3 | -0.4 | 130 | 229 | 4 | 0 | 0 | 6.6 | 0.17 | 0 | 234 | 1000.3 | 37
2022 | 1 | 26 | 21 | 1 | 0 | 0 | 54 | 90.7 | -0.4 | 138 | 226 | 4.2 | 0 | 0 | 6.9 | 0.17 | 0 | 231 | 1000 | 40
2022 | 1 | 26 | 22 | 1 | 0 | 0 | 34 | 89.7 | -0.4 | 144 | 225 | 4.5 | 0 | 0 | 7.4 | 0.17 | 0 | 230 | 999.8 | 41
2022 | 1 | 26 | 23 | 1 | 0 | 0 | 9 | 89.4 | -0.3 | 148 | 227 | 4.7 | 0 | 0 | 7.6 | 0.17 | 0 | 231 | 999.4 | 48
2022 | 1 | 27 | 0 | 1 | 0 | 0 | -18 | 89.7 | -0.2 | 147 | 229 | 4.9 | 0 | 0 | 7.8 | 0.14 | 0.1 | 233 | 999 | 48
2022 | 1 | 27 | 1 | 1 | 0 | 0 | -41 | 89.7 | -0.1 | 143 | 227 | 5.2 | 0 | 0 | 8.3 | 0.14 | 0.1 | 232 | 998.5 | 57
2022 | 1 | 27 | 2 | 2 | 0 | 0 | -60 | 90.1 | 0.2 | 135 | 225 | 5.4 | 0 | 0 | 8.8 | 0.14 | 0.1 | 229 | 997.8 | 68
2022 | 1 | 27 | 3 | 2 | 0 | 0 | -74 | 90.1 | 0.6 | 126 | 226 | 5.4 | 0 | 0 | 9.1 | 0.14 | 0 | 231 | 997.2 | 81
2022 | 1 | 27 | 4 | 2 | 0 | 0 | -87 | 90.5 | 1 | 117 | 228 | 5.5 | 0 | 0 | 9.2 | 0.14 | 0 | 234 | 996.9 | 75
2022 | 1 | 27 | 5 | 3 | 0 | 0 | -99 | 91.5 | 1.3 | 108 | 228 | 5.7 | 0 | 0 | 9.4 | 0.14 | 0 | 234 | 996.4 | 56
2022 | 1 | 27 | 6 | 3 | 0 | 0 | -110 | 92.1 | 1.5 | 98 | 227 | 5.9 | 0 | 0 | 9.7 | 0.14 | 0.1 | 233 | 995.9 | 56
2022 | 1 | 27 | 7 | 3 | 0 | 7 | -121 | 93.1 | 1.8 | 90 | 229 | 6.2 | 7 | 6 | 10.1 | 0.14 | 0 | 233 | 995.8 | 40
2022 | 1 | 27 | 8 | 3 | 0 | 25 | -133 | 94.1 | 2.2 | 82 | 233 | 6.4 | 25 | 25 | 10.2 | 0.14 | 0.1 | 236 | 995.7 | 71
2022 | 1 | 27 | 9 | 3 | 0 | 29 | -146 | 96.2 | 2.8 | 76 | 232 | 6.1 | 29 | 29 | 10.3 | 0.14 | 0.1 | 238 | 995.7 | 86
2022 | 1 | 27 | 10 | 4 | 0 | 42 | -160 | 98.3 | 3.4 | 72 | 231 | 5.8 | 42 | 42 | 10.6 | 0.14 | 0.1 | 239 | 995.8 | 85
2022 | 1 | 27 | 11 | 4 | 0 | 58 | -175 | 98.6 | 3.8 | 70 | 235 | 5.8 | 58 | 58 | 10.7 | 0.14 | 0.2 | 242 | 995.6 | 82
2022 | 1 | 27 | 12 | 4 | 0 | 54 | 170 | 99 | 4.2 | 70 | 240 | 5.8 | 54 | 54 | 10.2 | 0.14 | 0.2 | 246 | 995.1 | 83
2022 | 1 | 27 | 13 | 5 | 0 | 65 | 155 | 99.3 | 4.6 | 73 | 243 | 5.8 | 65 | 64 | 9.6 | 0.14 | 0.3 | 248 | 994.5 | 76
2022 | 1 | 27 | 14 | 5 | 0 | 46 | 142 | 99 | 5 | 78 | 247 | 5.9 | 46 | 46 | 9.6 | 0.14 | 0.4 | 251 | 994.4 | 73
2022 | 1 | 27 | 15 | 6 | 25 | 38 | 129 | 99 | 5.4 | 84 | 256 | 5.8 | 40 | 45 | 9.4 | 0.14 | 0.4 | 259 | 994.6 | 36
2022 | 1 | 27 | 16 | 6 | 0 | 1 | 117 | 98.6 | 5.7 | 92 | 270 | 5.6 | 1 | 1 | 9 | 0.14 | 0.5 | 273 | 995 | 51
2022 | 1 | 27 | 17 | 6 | 0 | 0 | 106 | 97.3 | 5.8 | 101 | 282 | 5.2 | 0 | 0 | 8.6 | 0.14 | 0.3 | 285 | 995.6 | 45
2022 | 1 | 27 | 18 | 6 | 0 | 0 | 95 | 94 | 5.2 | 111 | 291 | 5.2 | 0 | 0 | 8.5 | 0.14 | 0.2 | 294 | 996.1 | 39
2022 | 1 | 27 | 19 | 6 | 0 | 0 | 83 | 91.4 | 4.6 | 120 | 299 | 5.5 | 0 | 0 | 8.8 | 0.14 | 0.3 | 301 | 996.7 | 46
2022 | 1 | 27 | 20 | 6 | 0 | 0 | 70 | 90.4 | 4.1 | 129 | 304 | 5.3 | 0 | 0 | 8.9 | 0.14 | 0.4 | 306 | 997.5 | 34
2022 | 1 | 27 | 21 | 5 | 0 | 0 | 54 | 90 | 3.6 | 138 | 302 | 4.7 | 0 | 0 | 8.4 | 0.14 | 0.1 | 306 | 998.3 | 9
2022 | 1 | 27 | 22 | 4 | 0 | 0 | 34 | 91.3 | 3.1 | 144 | 293 | 3.9 | 0 | 0 | 7.8 | 0.14 | 0 | 299 | 998.9 | 4
2022 | 1 | 27 | 23 | 4 | 0 | 0 | 9 | 92.2 | 2.7 | 148 | 287 | 3.8 | 0 | 0 | 7.6 | 0.14 | 0 | 295 | 999.2 | 0
2022 | 1 | 28 | 0 | 4 | 0 | 0 | -17 | 92.8 | 2.6 | 147 | 291 | 4 | 0 | 0 | 7.8 | 0.13 | 0 | 297 | 1000 | 13
2022 | 1 | 28 | 1 | 3 | 0 | 0 | -41 | 92.8 | 2.4 | 142 | 294 | 3.9 | 0 | 0 | 7.3 | 0.13 | 0 | 300 | 1000.8 | 67
2022 | 1 | 28 | 2 | 3 | 0 | 0 | -59 | 93.1 | 2.1 | 135 | 291 | 3.4 | 0 | 0 | 6.7 | 0.13 | 0 | 299 | 1001.1 | 61
2022 | 1 | 28 | 3 | 2 | 0 | 0 | -74 | 94.5 | 1.7 | 126 | 291 | 3.1 | 0 | 0 | 6.3 | 0.13 | 0 | 300 | 1001.6 | 0
2022 | 1 | 28 | 4 | 2 | 0 | 0 | -87 | 95.5 | 1.3 | 117 | 287 | 2.7 | 0 | 0 | 5.9 | 0.13 | 0 | 300 | 1002 | 0
2022 | 1 | 28 | 5 | 2 | 0 | 0 | -98 | 95.8 | 1.1 | 107 | 277 | 2.4 | 0 | 0 | 5.5 | 0.13 | 0 | 296 | 1002.4 | 0
2022 | 1 | 28 | 6 | 1 | 0 | 0 | -109 | 96.5 | 0.8 | 98 | 271 | 2.4 | 0 | 0 | 5.4 | 0.13 | 0 | 293 | 1003 | 0
2022 | 1 | 28 | 7 | 1 | 43 | 8 | -121 | 96.8 | 0.5 | 90 | 263 | 2.7 | 12 | 13 | 5.6 | 0.13 | 0 | 287 | 1003.7 | 21
2022 | 1 | 28 | 8 | 2 | 175 | 59 | -133 | 96.1 | 1 | 82 | 257 | 2.9 | 78 | 90 | 5.5 | 0.13 | 0 | 279 | 1004.4 | 22
2022 | 1 | 28 | 9 | 3 | 0 | 80 | -146 | 95.5 | 2 | 76 | 259 | 3 | 80 | 80 | 4.8 | 0.13 | 0 | 272 | 1004.8 | 63
2022 | 1 | 28 | 10 | 4 | 0 | 101 | -160 | 94.5 | 2.7 | 71 | 264 | 3 | 101 | 100 | 4.1 | 0.13 | 0 | 268 | 1005 | 66
2022 | 1 | 28 | 11 | 4 | 0 | 90 | -175 | 92.5 | 3 | 69 | 260 | 2.9 | 90 | 90 | 3.8 | 0.13 | 0 | 263 | 1004.9 | 73
2022 | 1 | 28 | 12 | 5 | 0 | 91 | 170 | 89.4 | 3 | 70 | 248 | 3 | 91 | 91 | 3.9 | 0.13 | 0 | 251 | 1004.4 | 72
2022 | 1 | 28 | 13 | 5 | 0 | 95 | 155 | 86.9 | 2.9 | 73 | 241 | 3.2 | 95 | 94 | 4.4 | 0.13 | 0 | 243 | 1004.1 | 65
2022 | 1 | 28 | 14 | 5 | 0 | 59 | 141 | 86.9 | 2.8 | 78 | 238 | 3.5 | 59 | 58 | 5.1 | 0.13 | 0 | 240 | 1003.8 | 68
2022 | 1 | 28 | 15 | 5 | 0 | 28 | 129 | 88.4 | 2.9 | 84 | 234 | 3.5 | 28 | 28 | 5.5 | 0.13 | 0 | 237 | 1003.7 | 54
2022 | 1 | 28 | 16 | 4 | 0 | 1 | 117 | 90.3 | 3 | 92 | 229 | 3.3 | 1 | 1 | 5.7 | 0.13 | 0 | 233 | 1003.7 | 66
2022 | 1 | 28 | 17 | 4 | 0 | 0 | 106 | 92.2 | 3 | 101 | 226 | 3.7 | 0 | 0 | 6.5 | 0.13 | 0 | 230 | 1003.7 | 71
2022 | 1 | 28 | 18 | 4 | 0 | 0 | 95 | 93.5 | 3 | 110 | 223 | 4.3 | 0 | 0 | 7.4 | 0.13 | 0 | 227 | 1003.2 | 56
2022 | 1 | 28 | 19 | 4 | 0 | 0 | 83 | 94.5 | 3 | 120 | 223 | 4.7 | 0 | 0 | 7.8 | 0.13 | 0 | 227 | 1002.9 | 73
2022 | 1 | 28 | 20 | 4 | 0 | 0 | 70 | 95.5 | 3 | 129 | 225 | 4.8 | 0 | 0 | 8.1 | 0.13 | 0 | 229 | 1002.8 | 72
2022 | 1 | 28 | 21 | 4 | 0 | 0 | 54 | 94.5 | 2.8 | 137 | 223 | 5 | 0 | 0 | 8.2 | 0.13 | 0 | 227 | 1002.3 | 58
2022 | 1 | 28 | 22 | 4 | 0 | 0 | 34 | 93.5 | 2.8 | 144 | 223 | 5.2 | 0 | 0 | 8.4 | 0.13 | 0 | 226 | 1001.9 | 38
2022 | 1 | 28 | 23 | 4 | 0 | 0 | 9 | 93.8 | 2.8 | 147 | 224 | 5.6 | 0 | 0 | 9 | 0.13 | 0 | 228 | 1001.4 | 7
2022 | 1 | 29 | 0 | 4 | 0 | 0 | -17 | 93.5 | 3 | 147 | 226 | 5.6 | 0 | 0 | 9.2 | 0.13 | 0 | 230 | 1000.6 | 22
2022 | 1 | 29 | 1 | 4 | 0 | 0 | -40 | 93.9 | 3.1 | 142 | 226 | 5.5 | 0 | 0 | 9.1 | 0.13 | 0 | 231 | 999.9 | 35
2022 | 1 | 29 | 2 | 4 | 0 | 0 | -59 | 95.2 | 3.3 | 135 | 223 | 5.7 | 0 | 0 | 9.3 | 0.13 | 0 | 228 | 999.1 | 44
2022 | 1 | 29 | 3 | 4 | 0 | 0 | -74 | 95.9 | 3.6 | 126 | 224 | 6 | 0 | 0 | 9.8 | 0.13 | 0.2 | 228 | 998.2 | 70
2022 | 1 | 29 | 4 | 4 | 0 | 0 | -87 | 96.2 | 3.9 | 117 | 227 | 6.1 | 0 | 0 | 10 | 0.13 | 0.1 | 231 | 997.7 | 52
2022 | 1 | 29 | 5 | 5 | 0 | 0 | -98 | 96.9 | 4.3 | 107 | 229 | 6 | 0 | 0 | 9.9 | 0.13 | 0.2 | 234 | 997.5 | 55
2022 | 1 | 29 | 6 | 5 | 0 | 0 | -109 | 97.3 | 4.6 | 98 | 229 | 6 | 0 | 0 | 9.8 | 0.13 | 0.2 | 234 | 997.1 | 55
2022 | 1 | 29 | 7 | 5 | 0 | 7 | -121 | 97.3 | 5 | 89 | 228 | 6.1 | 7 | 7 | 9.8 | 0.13 | 0.3 | 234 | 996.8 | 52
2022 | 1 | 29 | 8 | 6 | 0 | 29 | -133 | 96.6 | 5.3 | 82 | 230 | 6.2 | 29 | 28 | 9.9 | 0.13 | 0.2 | 235 | 996.6 | 76
2022 | 1 | 29 | 9 | 6 | 0 | 73 | -146 | 95.9 | 5.9 | 76 | 230 | 5.8 | 73 | 72 | 9.9 | 0.13 | 0.2 | 236 | 996.4 | 66
2022 | 1 | 29 | 10 | 7 | 0 | 56 | -160 | 95.3 | 6.5 | 71 | 229 | 5.4 | 56 | 56 | 9.7 | 0.13 | 0.1 | 235 | 996.3 | 81
2022 | 1 | 29 | 11 | 8 | 0 | 62 | -175 | 94.4 | 7 | 69 | 231 | 5.9 | 62 | 62 | 9.9 | 0.13 | 0.1 | 235 | 995.7 | 82
2022 | 1 | 29 | 12 | 8 | 0 | 74 | 170 | 92.5 | 7.1 | 69 | 235 | 6.6 | 74 | 73 | 10.7 | 0.13 | 0.1 | 238 | 994.8 | 78
2022 | 1 | 29 | 13 | 9 | 0 | 62 | 155 | 89.4 | 7.1 | 72 | 239 | 7.2 | 62 | 61 | 11.4 | 0.13 | 0 | 242 | 994.2 | 78
2022 | 1 | 29 | 14 | 9 | 0 | 44 | 141 | 88.2 | 7.2 | 77 | 243 | 7.2 | 44 | 44 | 11.5 | 0.13 | 0.1 | 245 | 994 | 76
2022 | 1 | 29 | 15 | 9 | 0 | 41 | 129 | 89.1 | 7.4 | 84 | 250 | 7.2 | 41 | 41 | 11.5 | 0.13 | 0.1 | 252 | 994.1 | 40
2022 | 1 | 29 | 16 | 9 | 0 | 1 | 117 | 91.3 | 7.6 | 92 | 256 | 7.4 | 1 | 1 | 11.8 | 0.13 | 0.2 | 259 | 994.3 | 44
2022 | 1 | 29 | 17 | 9 | 0 | 0 | 106 | 93.1 | 7.8 | 101 | 261 | 7.3 | 0 | 0 | 11.8 | 0.13 | 0.1 | 263 | 994.5 | 43
2022 | 1 | 29 | 18 | 9 | 0 | 0 | 94 | 92.5 | 7.8 | 110 | 266 | 7.1 | 0 | 0 | 11.3 | 0.13 | 0.1 | 269 | 994.9 | 41
2022 | 1 | 29 | 19 | 9 | 0 | 0 | 83 | 91.9 | 7.8 | 120 | 274 | 6.8 | 0 | 0 | 10.8 | 0.13 | 0.2 | 277 | 995.5 | 41
2022 | 1 | 29 | 20 | 9 | 0 | 0 | 69 | 89.4 | 7 | 129 | 283 | 6.5 | 0 | 0 | 10.6 | 0.13 | 0.1 | 285 | 995.9 | 40
2022 | 1 | 29 | 21 | 8 | 0 | 0 | 54 | 86.9 | 6 | 137 | 292 | 6.1 | 0 | 0 | 10 | 0.13 | 0.2 | 294 | 996.2 | 17
2022 | 1 | 29 | 22 | 7 | 0 | 0 | 33 | 85.6 | 5.2 | 144 | 298 | 5.8 | 0 | 0 | 9.7 | 0.13 | 0 | 301 | 996.8 | 25
2022 | 1 | 29 | 23 | 6 | 0 | 0 | 9 | 83.8 | 3.9 | 147 | 299 | 5.7 | 0 | 0 | 9.5 | 0.13 | 0 | 301 | 997 | 26
2022 | 1 | 30 | 0 | 6 | 0 | 0 | -17 | 83.3 | 2.9 | 146 | 297 | 5.3 | 0 | 0 | 9.1 | 0.17 | 0 | 299 | 997.3 | 3
2022 | 1 | 30 | 1 | 5 | 0 | 0 | -40 | 84.7 | 2.3 | 142 | 298 | 4.9 | 0 | 0 | 8.5 | 0.17 | 0 | 302 | 997.5 | 20
2022 | 1 | 30 | 2 | 4 | 0 | 0 | -59 | 87.4 | 2 | 135 | 301 | 4.5 | 0 | 0 | 8 | 0.17 | 0 | 305 | 997.7 | 14
2022 | 1 | 30 | 3 | 4 | 0 | 0 | -74 | 89.3 | 1.9 | 126 | 302 | 4.2 | 0 | 0 | 7.6 | 0.17 | 0 | 307 | 998.1 | 0
2022 | 1 | 30 | 4 | 3 | 0 | 0 | -86 | 90.8 | 1.7 | 117 | 301 | 3.8 | 0 | 0 | 7 | 0.17 | 0 | 307 | 998.5 | 0
2022 | 1 | 30 | 5 | 3 | 0 | 0 | -98 | 92.1 | 1.5 | 107 | 293 | 3.3 | 0 | 0 | 6.6 | 0.17 | 0 | 302 | 998.8 | 2
2022 | 1 | 30 | 6 | 2 | 0 | 0 | -109 | 92.4 | 1.2 | 98 | 289 | 3.1 | 0 | 0 | 6.4 | 0.17 | 0 | 299 | 999.2 | 9
2022 | 1 | 30 | 7 | 2 | 0 | 8 | -120 | 92.1 | 1.2 | 89 | 287 | 3 | 8 | 8 | 6.2 | 0.17 | 0 | 297 | 999.7 | 22
2022 | 1 | 30 | 8 | 3 | 115 | 65 | -132 | 90.8 | 1.5 | 82 | 283 | 3.1 | 85 | 96 | 5.7 | 0.17 | 0 | 295 | 1000.2 | 24
2022 | 1 | 30 | 9 | 4 | 101 | 99 | -146 | 87.1 | 1.7 | 75 | 279 | 3.3 | 121 | 131 | 5.2 | 0.17 | 0 | 288 | 1000.7 | 42
2022 | 1 | 30 | 10 | 4 | 109 | 113 | -160 | 83.2 | 1.9 | 71 | 283 | 3.7 | 150 | 168 | 5.1 | 0.17 | 0 | 287 | 1000.9 | 52
2022 | 1 | 30 | 11 | 5 | 10 | 161 | -175 | 76.3 | 1.5 | 69 | 291 | 3.8 | 165 | 166 | 5.2 | 0.17 | 0 | 292 | 1000.5 | 52
2022 | 1 | 30 | 12 | 6 | 0 | 142 | 170 | 68.8 | 0.4 | 69 | 292 | 3.8 | 142 | 141 | 5.1 | 0.17 | 0 | 295 | 999.9 | 58
2022 | 1 | 30 | 13 | 6 | 19 | 165 | 155 | 66.5 | 0 | 72 | 291 | 3.7 | 171 | 174 | 5 | 0.17 | 0 | 293 | 999.2 | 40
2022 | 1 | 30 | 14 | 6 | 83 | 107 | 141 | 66.3 | -0.2 | 77 | 287 | 3.5 | 128 | 145 | 4.7 | 0.17 | 0 | 288 | 998.6 | 35
2022 | 1 | 30 | 15 | 5 | 291 | 38 | 129 | 68.4 | -0.2 | 84 | 279 | 2.8 | 75 | 128 | 4.4 | 0.17 | 0 | 281 | 998.1 | 4
2022 | 1 | 30 | 16 | 4 | 0 | 2 | 117 | 73.1 | -0.3 | 92 | 258 | 2 | 2 | 2 | 4.1 | 0.17 | 0 | 266 | 997.4 | 38
2022 | 1 | 30 | 17 | 3 | 0 | 0 | 105 | 78.1 | -0.4 | 101 | 234 | 2.2 | 0 | 0 | 4.5 | 0.17 | 0 | 248 | 996.7 | 47
2022 | 1 | 30 | 18 | 3 | 0 | 0 | 94 | 80.6 | -0.4 | 110 | 227 | 2.7 | 0 | 0 | 5.2 | 0.17 | 0 | 240 | 996 | 53
2022 | 1 | 30 | 19 | 3 | 0 | 0 | 83 | 80.1 | -0.3 | 119 | 224 | 3.1 | 0 | 0 | 6 | 0.17 | 0 | 236 | 995.3 | 76
2022 | 1 | 30 | 20 | 3 | 0 | 0 | 69 | 79.5 | -0.3 | 129 | 214 | 3.6 | 0 | 0 | 6.7 | 0.17 | 0 | 224 | 993.9 | 79
2022 | 1 | 30 | 21 | 3 | 0 | 0 | 53 | 79.2 | -0.4 | 137 | 212 | 4 | 0 | 0 | 7.4 | 0.17 | 0 | 220 | 992.4 | 87
2022 | 1 | 30 | 22 | 3 | 0 | 0 | 33 | 78.1 | -0.4 | 143 | 221 | 4.8 | 0 | 0 | 8.4 | 0.17 | 0 | 227 | 991.4 | 67
2022 | 1 | 30 | 23 | 3 | 0 | 0 | 9 | 78.1 | -0.2 | 147 | 222 | 5.7 | 0 | 0 | 9.6 | 0.17 | 0 | 228 | 989.6 | 61
2022 | 1 | 31 | 0 | 4 | 0 | 0 | -17 | 80.2 | 0.4 | 146 | 225 | 6.5 | 0 | 0 | 10.7 | 0.15 | 0 | 229 | 987.1 | 19
2022 | 1 | 31 | 1 | 4 | 0 | 0 | -40 | 82.8 | 1 | 142 | 228 | 7.2 | 0 | 0 | 11.6 | 0.15 | 0.2 | 233 | 985.1 | 39
2022 | 1 | 31 | 2 | 4 | 0 | 0 | -59 | 86.8 | 1.5 | 134 | 236 | 7.7 | 0 | 0 | 12.4 | 0.15 | 0.7 | 240 | 983.1 | 56
2022 | 1 | 31 | 3 | 4 | 0 | 0 | -73 | 91.2 | 2.4 | 126 | 252 | 7.8 | 0 | 0 | 12.6 | 0.15 | 1.1 | 255 | 982.2 | 63
2022 | 1 | 31 | 4 | 4 | 0 | 0 | -86 | 93.2 | 3.2 | 116 | 269 | 7.6 | 0 | 0 | 12.2 | 0.15 | 0.6 | 272 | 981.8 | 46
2022 | 1 | 31 | 5 | 5 | 0 | 0 | -98 | 89.1 | 3 | 107 | 280 | 7.6 | 0 | 0 | 12.2 | 0.15 | 0.6 | 283 | 981.4 | 47
2022 | 1 | 31 | 6 | 4 | 0 | 0 | -109 | 84.1 | 2 | 98 | 283 | 7.9 | 0 | 0 | 12.7 | 0.15 | 0.3 | 285 | 981.2 | 50
2022 | 1 | 31 | 7 | 4 | 0 | 3 | -120 | 83.2 | 1.7 | 89 | 281 | 8.1 | 3 | 3 | 13.1 | 0.15 | 0.4 | 283 | 981.2 | 69
2022 | 1 | 31 | 8 | 4 | 0 | 27 | -132 | 82.9 | 1.5 | 81 | 281 | 8.5 | 27 | 27 | 13.5 | 0.15 | 0.4 | 283 | 981.4 | 71
2022 | 1 | 31 | 9 | 4 | 0 | 42 | -145 | 83.4 | 1.3 | 75 | 283 | 8.6 | 42 | 42 | 13.5 | 0.15 | 0.4 | 285 | 981.8 | 76
2022 | 1 | 31 | 10 | 4 | 0 | 60 | -160 | 83.4 | 1.2 | 71 | 283 | 8.5 | 60 | 59 | 13.3 | 0.15 | 0.3 | 285 | 982.3 | 75
2022 | 1 | 31 | 11 | 4 | 0 | 110 | -175 | 82.2 | 1 | 69 | 287 | 9.4 | 110 | 110 | 14.2 | 0.15 | 0.3 | 288 | 982.8 | 57
2022 | 1 | 31 | 12 | 4 | 0 | 70 | 170 | 83.7 | 1 | 69 | 289 | 10.1 | 70 | 69 | 15.3 | 0.15 | 0.3 | 290 | 983.4 | 71
2022 | 1 | 31 | 13 | 3 | 0 | 51 | 155 | 84.9 | 1.1 | 72 | 292 | 9.9 | 51 | 51 | 15.2 | 0.15 | 0.2 | 294 | 983.8 | 74
2022 | 1 | 31 | 14 | 3 | 0 | 40 | 141 | 84.6 | 1 | 77 | 298 | 9.5 | 40 | 39 | 14.7 | 0.15 | 0.3 | 300 | 984.3 | 69
2022 | 1 | 31 | 15 | 3 | 0 | 23 | 128 | 86.1 | 1.2 | 83 | 300 | 9.1 | 23 | 23 | 14.2 | 0.15 | 0.4 | 303 | 985.2 | 51
2022 | 1 | 31 | 16 | 3 | 0 | 1 | 117 | 88.3 | 1.4 | 91 | 301 | 9 | 1 | 1 | 14.2 | 0.15 | 0.5 | 304 | 986.2 | 54
2022 | 1 | 31 | 17 | 3 | 0 | 0 | 105 | 89.2 | 1.5 | 100 | 303 | 8.8 | 0 | 0 | 14 | 0.15 | 0.4 | 306 | 986.9 | 56
2022 | 1 | 31 | 18 | 3 | 0 | 0 | 94 | 88.3 | 1.5 | 110 | 306 | 8.5 | 0 | 0 | 13.5 | 0.15 | 0.1 | 309 | 987.6 | 52
2022 | 1 | 31 | 19 | 3 | 0 | 0 | 82 | 86.7 | 1.2 | 119 | 312 | 8.2 | 0 | 0 | 13.1 | 0.15 | 0.1 | 315 | 988.6 | 53
2022 | 1 | 31 | 20 | 3 | 0 | 0 | 69 | 85.8 | 1 | 128 | 319 | 8.2 | 0 | 0 | 12.9 | 0.15 | 0.1 | 320 | 989.7 | 55
2022 | 1 | 31 | 21 | 3 | 0 | 0 | 53 | 83.9 | 0.4 | 137 | 319 | 7.1 | 0 | 0 | 11.4 | 0.15 | 0 | 321 | 990.6 | 20
2022 | 1 | 31 | 22 | 2 | 0 | 0 | 33 | 83.3 | 0 | 143 | 313 | 5.5 | 0 | 0 | 9.4 | 0.15 | 0 | 317 | 991.1 | 20
2022 | 1 | 31 | 23 | 2 | 0 | 0 | 9 | 86 | -0.2 | 147 | 304 | 4.8 | 0 | 0 | 8.6 | 0.15 | 0 | 308 | 991.2 | 50
2022 | 2 | 1 | 0 | 2 | 0 | 0 | -17 | 88.5 | -0.2 | 146 | 291 | 4.4 | 0 | 0 | 8.3 | 0.15 | 0 | 298 | 991.5 | 15
2022 | 2 | 1 | 1 | 2 | 0 | 0 | -40 | 88.1 | -0.2 | 141 | 283 | 4.4 | 0 | 0 | 8 | 0.15 | 0 | 289 | 992 | 56
2022 | 2 | 1 | 2 | 2 | 0 | 0 | -58 | 86.9 | -0.3 | 134 | 274 | 4.4 | 0 | 0 | 7.7 | 0.15 | 0 | 279 | 992.1 | 78
2022 | 2 | 1 | 3 | 2 | 0 | 0 | -73 | 86.3 | -0.4 | 126 | 264 | 4.5 | 0 | 0 | 7.7 | 0.15 | 0 | 269 | 991.8 | 81
2022 | 2 | 1 | 4 | 2 | 0 | 0 | -86 | 86.2 | -0.5 | 116 | 255 | 4.7 | 0 | 0 | 8.1 | 0.15 | 0 | 260 | 991.5 | 79
2022 | 2 | 1 | 5 | 2 | 0 | 0 | -97 | 88.1 | -0.2 | 107 | 247 | 4.8 | 0 | 0 | 8.2 | 0.15 | 0.1 | 253 | 991.2 | 60
2022 | 2 | 1 | 6 | 2 | 0 | 0 | -109 | 91.4 | 0.4 | 98 | 235 | 5 | 0 | 0 | 8.4 | 0.15 | 0.2 | 241 | 990.6 | 54
2022 | 2 | 1 | 7 | 2 | 0 | 9 | -120 | 93.4 | 0.9 | 89 | 229 | 5.5 | 9 | 9 | 9 | 0.15 | 0.2 | 235 | 989.9 | 38
2022 | 2 | 1 | 8 | 2 | 0 | 38 | -132 | 94.8 | 1.6 | 81 | 232 | 6.1 | 38 | 38 | 9.4 | 0.15 | 0.1 | 236 | 989.4 | 66
2022 | 2 | 1 | 9 | 3 | 0 | 57 | -145 | 96.5 | 2.4 | 75 | 234 | 6.7 | 57 | 57 | 10.1 | 0.15 | 0.1 | 237 | 988.7 | 75
2022 | 2 | 1 | 10 | 4 | 0 | 71 | -159 | 97.2 | 3.2 | 70 | 233 | 6.8 | 71 | 70 | 10.8 | 0.15 | 0.1 | 236 | 987.6 | 77
2022 | 2 | 1 | 11 | 4 | 0 | 98 | -175 | 97.6 | 4 | 68 | 237 | 6.6 | 98 | 97 | 10.9 | 0.15 | 0.2 | 240 | 986.5 | 72
2022 | 2 | 1 | 12 | 5 | 0 | 96 | 170 | 97.9 | 4.7 | 69 | 245 | 6.4 | 96 | 95 | 10.5 | 0.15 | 0.3 | 249 | 985.8 | 72
2022 | 2 | 1 | 13 | 6 | 0 | 87 | 155 | 97.9 | 5.3 | 72 | 253 | 6.6 | 87 | 87 | 10.8 | 0.15 | 0.4 | 257 | 985.1 | 69
2022 | 2 | 1 | 14 | 6 | 0 | 55 | 141 | 97.3 | 6 | 77 | 262 | 7.1 | 55 | 55 | 11.3 | 0.15 | 0.2 | 266 | 984.5 | 70
2022 | 2 | 1 | 15 | 7 | 3 | 46 | 128 | 96.3 | 6.4 | 83 | 272 | 7.2 | 47 | 47 | 11.4 | 0.15 | 0 | 275 | 984.3 | 33
2022 | 2 | 1 | 16 | 7 | 0 | 2 | 116 | 94 | 6.5 | 91 | 281 | 7.2 | 2 | 2 | 11.5 | 0.15 | 0.1 | 284 | 984.5 | 53
2022 | 2 | 1 | 17 | 8 | 0 | 0 | 105 | 91.5 | 6.5 | 100 | 288 | 7.1 | 0 | 0 | 11.6 | 0.15 | 0.1 | 290 | 984.8 | 54
2022 | 2 | 1 | 18 | 8 | 0 | 0 | 94 | 89.9 | 6.4 | 109 | 291 | 6.8 | 0 | 0 | 11.4 | 0.15 | 0.2 | 294 | 985.2 | 37
2022 | 2 | 1 | 19 | 8 | 0 | 0 | 82 | 88.4 | 6.1 | 119 | 293 | 6.7 | 0 | 0 | 11.3 | 0.15 | 0.1 | 296 | 985.8 | 45
2022 | 2 | 1 | 20 | 8 | 0 | 0 | 69 | 87.5 | 6 | 128 | 293 | 6.8 | 0 | 0 | 11.3 | 0.15 | 0.1 | 295 | 986 | 37
2022 | 2 | 1 | 21 | 8 | 0 | 0 | 53 | 86.6 | 5.8 | 136 | 293 | 6.7 | 0 | 0 | 11.2 | 0.15 | 0.2 | 296 | 986.1 | 45
2022 | 2 | 1 | 22 | 8 | 0 | 0 | 33 | 85.4 | 5.4 | 143 | 295 | 6.5 | 0 | 0 | 11 | 0.15 | 0.2 | 297 | 986.5 | 52
2022 | 2 | 1 | 23 | 8 | 0 | 0 | 9 | 84.5 | 5.1 | 146 | 297 | 6.4 | 0 | 0 | 10.8 | 0.15 | 0.1 | 299 | 986.8 | 52
2022 | 2 | 2 | 0 | 7 | 0 | 0 | -17 | 84.7 | 4.9 | 146 | 292 | 6.2 | 0 | 0 | 10.4 | 0.15 | 0.1 | 295 | 986.9 | 51
2022 | 2 | 2 | 1 | 7 | 0 | 0 | -39 | 85.6 | 4.8 | 141 | 292 | 6.1 | 0 | 0 | 10.1 | 0.15 | 0.1 | 294 | 987.1 | 55
2022 | 2 | 2 | 2 | 7 | 0 | 0 | -58 | 86.2 | 4.7 | 134 | 292 | 5.7 | 0 | 0 | 9.7 | 0.15 | 0.1 | 294 | 987.3 | 56
2022 | 2 | 2 | 3 | 7 | 0 | 0 | -73 | 86.2 | 4.7 | 125 | 287 | 5.4 | 0 | 0 | 9.3 | 0.15 | 0.2 | 290 | 987.2 | 70
2022 | 2 | 2 | 4 | 7 | 0 | 0 | -86 | 86.2 | 4.7 | 116 | 288 | 5.5 | 0 | 0 | 9.2 | 0.15 | 0.1 | 292 | 987.4 | 74
2022 | 2 | 2 | 5 | 7 | 0 | 0 | -97 | 87.4 | 4.8 | 107 | 295 | 5.7 | 0 | 0 | 9.3 | 0.15 | 0.1 | 297 | 988 | 80
2022 | 2 | 2 | 6 | 7 | 0 | 0 | -108 | 88.6 | 4.9 | 97 | 297 | 5.5 | 0 | 0 | 8.8 | 0.15 | 0.3 | 299 | 988.5 | 67
2022 | 2 | 2 | 7 | 7 | 0 | 7 | -120 | 89.5 | 5.1 | 89 | 293 | 5 | 7 | 7 | 8.2 | 0.15 | 0.3 | 297 | 989.1 | 56
2022 | 2 | 2 | 8 | 7 | 0 | 39 | -132 | 90.8 | 5.4 | 81 | 293 | 4.8 | 39 | 39 | 7.8 | 0.15 | 0.2 | 296 | 989.7 | 63
2022 | 2 | 2 | 9 | 7 | 0 | 84 | -145 | 90.5 | 5.7 | 75 | 291 | 4.1 | 84 | 83 | 6.8 | 0.15 | 0.2 | 294 | 990 | 62
2022 | 2 | 2 | 10 | 7 | 0 | 83 | -159 | 89.6 | 5.9 | 70 | 293 | 4.2 | 83 | 82 | 6.5 | 0.15 | 0.2 | 295 | 990.3 | 73
2022 | 2 | 2 | 11 | 8 | 0 | 119 | -175 | 89.9 | 6.1 | 68 | 300 | 4.5 | 119 | 118 | 6.8 | 0.15 | 0.2 | 301 | 990.7 | 66
2022 | 2 | 2 | 12 | 8 | 0 | 95 | 170 | 92.1 | 6.4 | 68 | 301 | 3.9 | 95 | 94 | 6.1 | 0.15 | 0.1 | 301 | 990.6 | 72
2022 | 2 | 2 | 13 | 8 | 0 | 66 | 155 | 93.4 | 6.7 | 71 | 298 | 3.6 | 66 | 65 | 5.6 | 0.15 | 0.1 | 298 | 990.8 | 77
2022 | 2 | 2 | 14 | 8 | 2 | 108 | 141 | 94 | 6.8 | 76 | 287 | 3.1 | 108 | 108 | 5.2 | 0.15 | 0.1 | 290 | 991.3 | 45
2022 | 2 | 2 | 15 | 8 | 115 | 52 | 128 | 95.7 | 7 | 83 | 271 | 2.6 | 69 | 91 | 4.6 | 0.15 | 0.1 | 278 | 991.6 | 23
2022 | 2 | 2 | 16 | 8 | 0 | 3 | 116 | 96.3 | 7 | 91 | 261 | 2.6 | 3 | 3 | 4.9 | 0.15 | 0.1 | 270 | 991.6 | 46
2022 | 2 | 2 | 17 | 8 | 0 | 0 | 105 | 97 | 7 | 100 | 260 | 3.1 | 0 | 0 | 5.6 | 0.15 | 0.1 | 267 | 991.5 | 55
2022 | 2 | 2 | 18 | 8 | 0 | 0 | 94 | 97.3 | 7.2 | 109 | 262 | 3.3 | 0 | 0 | 6 | 0.15 | 0.3 | 269 | 991.7 | 79
2022 | 2 | 2 | 19 | 8 | 0 | 0 | 82 | 97.3 | 7.2 | 119 | 260 | 3.4 | 0 | 0 | 6 | 0.15 | 0 | 267 | 992 | 92
2022 | 2 | 2 | 20 | 8 | 0 | 0 | 69 | 97.3 | 7.3 | 128 | 254 | 3.3 | 0 | 0 | 5.9 | 0.15 | 0.1 | 262 | 992 | 96
2022 | 2 | 2 | 21 | 8 | 0 | 0 | 53 | 97 | 7.2 | 136 | 245 | 3.4 | 0 | 0 | 6 | 0.15 | 0 | 251 | 992.2 | 93
2022 | 2 | 2 | 22 | 8 | 0 | 0 | 33 | 97 | 7.2 | 143 | 236 | 3.5 | 0 | 0 | 6.2 | 0.15 | 0 | 242 | 992.2 | 81
2022 | 2 | 2 | 23 | 8 | 0 | 0 | 9 | 97 | 7.1 | 146 | 233 | 3.4 | 0 | 0 | 6.1 | 0.15 | 0 | 240 | 991.8 | 62
2022 | 2 | 3 | 0 | 7 | 0 | 0 | -16 | 96 | 6.8 | 145 | 232 | 3.4 | 0 | 0 | 6.1 | 0.13 | 0 | 237 | 991.5 | 72
2022 | 2 | 3 | 1 | 7 | 0 | 0 | -39 | 95 | 6.5 | 141 | 230 | 3.3 | 0 | 0 | 6.1 | 0.13 | 0 | 234 | 991.3 | 67
2022 | 2 | 3 | 2 | 7 | 0 | 0 | -58 | 94 | 6.1 | 134 | 225 | 3.3 | 0 | 0 | 6.1 | 0.13 | 0 | 230 | 990.9 | 73
2022 | 2 | 3 | 3 | 7 | 0 | 0 | -73 | 93 | 5.9 | 125 | 219 | 3.2 | 0 | 0 | 6.2 | 0.13 | 0 | 224 | 990.1 | 75
2022 | 2 | 3 | 4 | 7 | 0 | 0 | -85 | 92.4 | 5.6 | 116 | 218 | 3.4 | 0 | 0 | 6.3 | 0.13 | 0 | 221 | 989.5 | 75
2022 | 2 | 3 | 5 | 7 | 0 | 0 | -97 | 91.4 | 5.3 | 106 | 216 | 3.7 | 0 | 0 | 6.5 | 0.13 | 0 | 219 | 988.9 | 70
2022 | 2 | 3 | 6 | 6 | 0 | 0 | -108 | 90.1 | 4.9 | 97 | 212 | 4 | 0 | 0 | 6.9 | 0.13 | 0 | 215 | 988.3 | 80
2022 | 2 | 3 | 7 | 6 | 0 | 4 | -120 | 88.9 | 4.6 | 88 | 212 | 4.4 | 4 | 4 | 7.4 | 0.13 | 0 | 214 | 987.9 | 87
2022 | 2 | 3 | 8 | 6 | 0 | 29 | -132 | 87.6 | 4.2 | 81 | 214 | 4.9 | 29 | 29 | 7.9 | 0.13 | 0 | 215 | 987.6 | 77
2022 | 2 | 3 | 9 | 6 | 0 | 64 | -145 | 84.3 | 3.7 | 74 | 215 | 5.1 | 64 | 64 | 7.9 | 0.13 | 0 | 217 | 987.1 | 73
2022 | 2 | 3 | 10 | 6 | 0 | 73 | -159 | 81.7 | 3.2 | 70 | 223 | 5.4 | 73 | 73 | 7.9 | 0.13 | 0 | 223 | 986.8 | 77
2022 | 2 | 3 | 11 | 6 | 0 | 98 | -174 | 80.8 | 2.9 | 68 | 230 | 5.6 | 98 | 97 | 8.1 | 0.13 | 0 | 230 | 986.6 | 73
2022 | 2 | 3 | 12 | 6 | 0 | 89 | 170 | 80.5 | 2.8 | 68 | 233 | 5.3 | 89 | 88 | 7.7 | 0.13 | 0 | 234 | 985.9 | 75
2022 | 2 | 3 | 13 | 6 | 0 | 110 | 155 | 81.9 | 2.9 | 71 | 236 | 5.1 | 110 | 109 | 7.6 | 0.13 | 0 | 237 | 985.4 | 63
2022 | 2 | 3 | 14 | 6 | 0 | 66 | 141 | 84 | 3.2 | 76 | 234 | 5 | 66 | 66 | 7.6 | 0.13 | 0.1 | 236 | 984.8 | 68
2022 | 2 | 3 | 15 | 6 | 0 | 52 | 128 | 85.1 | 3.4 | 83 | 229 | 4.5 | 52 | 51 | 7.1 | 0.13 | 0 | 232 | 984.3 | 42
2022 | 2 | 3 | 16 | 6 | 0 | 3 | 116 | 86 | 3.4 | 91 | 222 | 4.2 | 3 | 3 | 7 | 0.13 | 0 | 226 | 984.2 | 44
2022 | 2 | 3 | 17 | 5 | 0 | 0 | 105 | 87.9 | 3.6 | 100 | 219 | 4.3 | 0 | 0 | 7.2 | 0.13 | 0.1 | 224 | 984.1 | 44
2022 | 2 | 3 | 18 | 5 | 0 | 0 | 94 | 89.7 | 3.8 | 109 | 220 | 4.4 | 0 | 0 | 7.3 | 0.13 | 0 | 225 | 984 | 41
2022 | 2 | 3 | 19 | 5 | 0 | 0 | 82 | 91 | 4 | 118 | 224 | 4.5 | 0 | 0 | 7.5 | 0.13 | 0 | 229 | 984 | 37
2022 | 2 | 3 | 20 | 5 | 0 | 0 | 69 | 92 | 4.2 | 128 | 229 | 4.6 | 0 | 0 | 7.7 | 0.13 | 0 | 233 | 983.9 | 37
2022 | 2 | 3 | 21 | 5 | 0 | 0 | 53 | 92.9 | 4.2 | 136 | 229 | 4.4 | 0 | 0 | 7.5 | 0.13 | 0.1 | 234 | 983.9 | 38
2022 | 2 | 3 | 22 | 5 | 0 | 0 | 33 | 93.3 | 4.3 | 142 | 226 | 4.3 | 0 | 0 | 7.4 | 0.13 | 0 | 233 | 983.9 | 38
2022 | 2 | 3 | 23 | 5 | 0 | 0 | 9 | 93.3 | 4.4 | 146 | 226 | 4.4 | 0 | 0 | 7.6 | 0.13 | 0 | 232 | 983.8 | 41
2022 | 2 | 4 | 0 | 6 | 0 | 0 | -16 | 93.3 | 4.6 | 145 | 226 | 4.5 | 0 | 0 | 7.9 | 0.15 | 0 | 232 | 983.8 | 44
2022 | 2 | 4 | 1 | 6 | 0 | 0 | -39 | 93.6 | 4.6 | 141 | 228 | 4.7 | 0 | 0 | 8.1 | 0.15 | 0.1 | 234 | 983.7 | 41
2022 | 2 | 4 | 2 | 6 | 0 | 0 | -57 | 93.3 | 4.6 | 134 | 231 | 4.9 | 0 | 0 | 8.2 | 0.15 | 0 | 236 | 983.5 | 40
2022 | 2 | 4 | 3 | 6 | 0 | 0 | -72 | 92.6 | 4.8 | 125 | 230 | 5 | 0 | 0 | 8.3 | 0.15 | 0.1 | 235 | 983.2 | 39
2022 | 2 | 4 | 4 | 6 | 0 | 0 | -85 | 93 | 4.9 | 116 | 229 | 5.2 | 0 | 0 | 8.5 | 0.15 | 0 | 233 | 982.9 | 40
2022 | 2 | 4 | 5 | 6 | 0 | 0 | -97 | 93 | 4.9 | 106 | 226 | 5.4 | 0 | 0 | 8.8 | 0.15 | 0 | 230 | 982.7 | 40
2022 | 2 | 4 | 6 | 6 | 0 | 0 | -108 | 92.3 | 4.8 | 97 | 220 | 5.6 | 0 | 0 | 9.1 | 0.15 | 0 | 224 | 982.4 | 30
2022 | 2 | 4 | 7 | 6 | 0 | 10 | -119 | 92 | 4.6 | 88 | 217 | 5.9 | 10 | 10 | 9.6 | 0.15 | 0 | 221 | 982.2 | 43
2022 | 2 | 4 | 8 | 6 | 0 | 58 | -132 | 91.4 | 4.6 | 80 | 217 | 6.4 | 58 | 57 | 10.1 | 0.15 | 0.1 | 220 | 982 | 53
2022 | 2 | 4 | 9 | 6 | 0 | 76 | -145 | 91.1 | 4.8 | 74 | 215 | 6.6 | 76 | 75 | 10.1 | 0.15 | 0 | 218 | 981.7 | 68
2022 | 2 | 4 | 10 | 6 | 0 | 61 | -159 | 89.2 | 4.7 | 70 | 215 | 7.1 | 61 | 61 | 10.7 | 0.15 | 0 | 217 | 981.2 | 80
2022 | 2 | 4 | 11 | 6 | 0 | 24 | -174 | 84.1 | 4 | 67 | 218 | 8.2 | 24 | 24 | 12.2 | 0.15 | 0 | 219 | 980.2 | 93
2022 | 2 | 4 | 12 | 7 | 0 | 87 | 170 | 80.6 | 3.6 | 68 | 223 | 8.4 | 87 | 87 | 12.7 | 0.15 | 0 | 224 | 979.3 | 75
2022 | 2 | 4 | 13 | 7 | 0 | 151 | 155 | 78.1 | 3.4 | 71 | 221 | 7.9 | 151 | 150 | 12.1 | 0.15 | 0 | 222 | 978.4 | 49
2022 | 2 | 4 | 14 | 7 | 0 | 76 | 141 | 77.3 | 3.4 | 76 | 220 | 8.2 | 76 | 76 | 12.7 | 0.15 | 0.1 | 222 | 977.7 | 63
2022 | 2 | 4 | 15 | 7 | 5 | 49 | 128 | 81 | 4 | 82 | 237 | 8.7 | 49 | 50 | 13.6 | 0.15 | 0.8 | 238 | 977.7 | 45
2022 | 2 | 4 | 16 | 5 | 0 | 5 | 116 | 88.2 | 3.5 | 90 | 273 | 8.2 | 5 | 5 | 12.7 | 0.15 | 0.7 | 274 | 979.4 | 23
2022 | 2 | 4 | 17 | 3 | 0 | 0 | 105 | 91.8 | 2 | 99 | 294 | 7.3 | 0 | 0 | 11.2 | 0.15 | 0.1 | 296 | 981.9 | 54
2022 | 2 | 4 | 18 | 3 | 0 | 0 | 93 | 89.9 | 1.4 | 109 | 280 | 5.5 | 0 | 0 | 8.8 | 0.15 | 0 | 283 | 983.5 | 45
2022 | 2 | 4 | 19 | 3 | 0 | 0 | 82 | 88.9 | 1 | 118 | 260 | 5.3 | 0 | 0 | 8.7 | 0.15 | 0 | 264 | 984.5 | 27
2022 | 2 | 4 | 20 | 3 | 0 | 0 | 68 | 87.9 | 0.8 | 127 | 251 | 5.5 | 0 | 0 | 9.2 | 0.15 | 0 | 255 | 985.4 | 14
2022 | 2 | 4 | 21 | 2 | 0 | 0 | 53 | 87.3 | 0.6 | 136 | 247 | 5.3 | 0 | 0 | 9.5 | 0.15 | 0 | 252 | 986 | 36
2022 | 2 | 4 | 22 | 2 | 0 | 0 | 33 | 87.3 | 0.4 | 142 | 248 | 5.2 | 0 | 0 | 9.7 | 0.15 | 0 | 254 | 986.7 | 42
2022 | 2 | 4 | 23 | 2 | 0 | 0 | 9 | 86.9 | 0.2 | 145 | 253 | 5.2 | 0 | 0 | 9.4 | 0.15 | 0 | 258 | 987.3 | 6
2022 | 2 | 5 | 0 | 2 | 0 | 0 | -16 | 86.9 | -0.1 | 145 | 252 | 4.8 | 0 | 0 | 8.9 | 0.16 | 0 | 259 | 987.9 | 0
2022 | 2 | 5 | 1 | 2 | 0 | 0 | -39 | 87.5 | -0.3 | 140 | 249 | 4.5 | 0 | 0 | 8.7 | 0.16 | 0 | 257 | 988.6 | 0
2022 | 2 | 5 | 2 | 1 | 0 | 0 | -57 | 88.1 | -0.4 | 133 | 245 | 4.5 | 0 | 0 | 8.8 | 0.16 | 0 | 252 | 989.2 | 0
2022 | 2 | 5 | 3 | 1 | 0 | 0 | -72 | 88.4 | -0.5 | 125 | 238 | 4.6 | 0 | 0 | 8.9 | 0.16 | 0 | 246 | 989.5 | 1
2022 | 2 | 5 | 4 | 1 | 0 | 0 | -85 | 88.8 | -0.4 | 116 | 235 | 4.6 | 0 | 0 | 8.8 | 0.16 | 0 | 243 | 989.9 | 2
2022 | 2 | 5 | 5 | 1 | 0 | 0 | -97 | 90.4 | -0.2 | 106 | 235 | 4.5 | 0 | 0 | 8.6 | 0.16 | 0 | 243 | 990.3 | 11
2022 | 2 | 5 | 6 | 1 | 0 | 0 | -108 | 92.4 | -0.1 | 97 | 234 | 4.4 | 0 | 0 | 8.4 | 0.16 | 0 | 243 | 990.7 | 17
2022 | 2 | 5 | 7 | 1 | 115 | 14 | -119 | 92.7 | 0 | 88 | 233 | 4.5 | 24 | 29 | 8.2 | 0.16 | 0 | 241 | 991.1 | 22
2022 | 2 | 5 | 8 | 2 | 244 | 76 | -131 | 90.4 | 0.3 | 80 | 233 | 4.7 | 113 | 130 | 8 | 0.16 | 0 | 239 | 991.3 | 16
2022 | 2 | 5 | 9 | 3 | 268 | 123 | -145 | 87.6 | 0.9 | 74 | 240 | 5.1 | 204 | 235 | 7.7 | 0.16 | 0 | 243 | 991.6 | 22
2022 | 2 | 5 | 10 | 4 | 632 | 99 | -159 | 84.9 | 1.4 | 69 | 247 | 5.4 | 320 | 406 | 7.7 | 0.16 | 0 | 248 | 992 | 6
2022 | 2 | 5 | 11 | 4 | 711 | 93 | -174 | 80 | 1.3 | 67 | 244 | 5.7 | 368 | 482 | 8 | 0.16 | 0 | 245 | 992 | 4
2022 | 2 | 5 | 12 | 5 | 563 | 124 | 170 | 73.8 | 0.8 | 68 | 239 | 6 | 338 | 441 | 8.4 | 0.16 | 0 | 240 | 991.7 | 10
2022 | 2 | 5 | 13 | 6 | 759 | 66 | 155 | 69.4 | 0.4 | 70 | 236 | 6.4 | 321 | 457 | 9 | 0.16 | 0 | 238 | 991.4 | 0
2022 | 2 | 5 | 14 | 6 | 646 | 59 | 141 | 68.7 | 0.3 | 75 | 235 | 6.8 | 223 | 340 | 9.9 | 0.16 | 0 | 237 | 991.3 | 0
2022 | 2 | 5 | 15 | 6 | 207 | 53 | 128 | 69.5 | 0.4 | 82 | 229 | 6.8 | 89 | 126 | 10.3 | 0.16 | 0 | 231 | 991 | 16
2022 | 2 | 5 | 16 | 5 | 0 | 6 | 116 | 70.2 | 0.4 | 90 | 223 | 6.8 | 6 | 6 | 10.8 | 0.16 | 0 | 226 | 990.5 | 43
2022 | 2 | 5 | 17 | 5 | 0 | 0 | 105 | 71.7 | 0.4 | 99 | 223 | 7.3 | 0 | 0 | 11.7 | 0.16 | 0 | 225 | 990 | 56
2022 | 2 | 5 | 18 | 5 | 0 | 0 | 93 | 73.5 | 0.7 | 109 | 223 | 7.8 | 0 | 0 | 12.4 | 0.16 | 0 | 226 | 989.5 | 52
2022 | 2 | 5 | 19 | 5 | 0 | 0 | 81 | 73.5 | 0.9 | 118 | 224 | 8.1 | 0 | 0 | 12.9 | 0.16 | 0 | 227 | 989 | 69
2022 | 2 | 5 | 20 | 6 | 0 | 0 | 68 | 72 | 0.8 | 127 | 226 | 8.4 | 0 | 0 | 13.3 | 0.16 | 0 | 229 | 988.5 | 75
2022 | 2 | 5 | 21 | 6 | 0 | 0 | 52 | 71.5 | 1 | 135 | 225 | 8.7 | 0 | 0 | 13.7 | 0.16 | 0.1 | 228 | 987.9 | 90
2022 | 2 | 5 | 22 | 6 | 0 | 0 | 33 | 73.4 | 1.5 | 142 | 225 | 8.7 | 0 | 0 | 13.8 | 0.16 | 0.1 | 227 | 987.5 | 92
2022 | 2 | 5 | 23 | 6 | 0 | 0 | 9 | 77.1 | 2 | 145 | 226 | 8.8 | 0 | 0 | 14.1 | 0.16 | 0.5 | 229 | 987.1 | 92
2022 | 2 | 6 | 0 | 6 | 0 | 0 | -16 | 81 | 2.5 | 145 | 225 | 9 | 0 | 0 | 14.4 | 0.13 | 0.4 | 228 | 986.2 | 92
2022 | 2 | 6 | 1 | 5 | 0 | 0 | -39 | 83 | 2.8 | 140 | 225 | 9.2 | 0 | 0 | 14.7 | 0.13 | 0.2 | 228 | 985.2 | 94
2022 | 2 | 6 | 2 | 6 | 0 | 0 | -57 | 83.6 | 3 | 133 | 227 | 9.3 | 0 | 0 | 15 | 0.13 | 0.2 | 230 | 984.3 | 92
2022 | 2 | 6 | 3 | 6 | 0 | 0 | -72 | 85.1 | 3.3 | 125 | 229 | 9.5 | 0 | 0 | 15.1 | 0.13 | 0.4 | 232 | 983.5 | 87
2022 | 2 | 6 | 4 | 6 | 0 | 0 | -85 | 87 | 3.6 | 115 | 229 | 9.4 | 0 | 0 | 14.9 | 0.13 | 0.5 | 232 | 982.6 | 90
2022 | 2 | 6 | 5 | 6 | 0 | 0 | -96 | 88.8 | 3.8 | 106 | 226 | 9.5 | 0 | 0 | 15.1 | 0.13 | 0.5 | 229 | 981.5 | 93
2022 | 2 | 6 | 6 | 6 | 0 | 0 | -108 | 90.4 | 4.1 | 96 | 225 | 9.8 | 0 | 0 | 15.6 | 0.13 | 0.6 | 228 | 980.5 | 93
2022 | 2 | 6 | 7 | 6 | 0 | 3 | -119 | 91.3 | 4.4 | 88 | 225 | 10 | 3 | 3 | 15.8 | 0.13 | 0.8 | 227 | 979.6 | 89
2022 | 2 | 6 | 8 | 6 | 0 | 34 | -131 | 91.7 | 4.6 | 80 | 223 | 10.2 | 34 | 34 | 15.9 | 0.13 | 1.3 | 225 | 978.6 | 75
2022 | 2 | 6 | 9 | 6 | 0 | 48 | -145 | 91.1 | 4.7 | 74 | 222 | 10.3 | 48 | 48 | 15.8 | 0.13 | 1.7 | 223 | 977.5 | 80
2022 | 2 | 6 | 10 | 6 | 0 | 57 | -159 | 90.8 | 4.9 | 69 | 222 | 10.8 | 57 | 56 | 16.7 | 0.13 | 1.6 | 223 | 976.1 | 82
2022 | 2 | 6 | 11 | 7 | 0 | 38 | -174 | 90.2 | 5.2 | 67 | 227 | 11.7 | 38 | 38 | 18.2 | 0.13 | 1.8 | 229 | 974.5 | 90
2022 | 2 | 6 | 12 | 7 | 0 | 50 | 170 | 89.6 | 5.4 | 67 | 245 | 11.2 | 50 | 50 | 17.5 | 0.13 | 2 | 245 | 973.4 | 86
2022 | 2 | 6 | 13 | 7 | 0 | 51 | 155 | 88.9 | 5.4 | 70 | 267 | 10 | 51 | 51 | 15.7 | 0.13 | 1.4 | 268 | 973.3 | 83
2022 | 2 | 6 | 14 | 7 | 17 | 81 | 141 | 87.7 | 5 | 75 | 278 | 9.2 | 85 | 88 | 14.5 | 0.13 | 1.5 | 280 | 973.7 | 57
2022 | 2 | 6 | 15 | 7 | 141 | 60 | 128 | 85.6 | 4.7 | 82 | 273 | 8.1 | 83 | 110 | 13.3 | 0.13 | 0.7 | 275 | 974.1 | 13
2022 | 2 | 6 | 16 | 7 | 0 | 5 | 116 | 83.8 | 4.5 | 90 | 263 | 7.6 | 5 | 5 | 12.9 | 0.13 | 1 | 267 | 974.1 | 50
2022 | 2 | 6 | 17 | 6 | 0 | 0 | 104 | 85.2 | 4.2 | 99 | 260 | 7.5 | 0 | 0 | 12.8 | 0.13 | 1 | 264 | 973.6 | 54
2022 | 2 | 6 | 18 | 6 | 0 | 0 | 93 | 88.2 | 4.3 | 108 | 271 | 8.7 | 0 | 0 | 14.2 | 0.13 | 2.5 | 273 | 973.2 | 64
2022 | 2 | 6 | 19 | 5 | 0 | 0 | 81 | 89.1 | 3.7 | 118 | 286 | 9.9 | 0 | 0 | 15.5 | 0.13 | 1.9 | 287 | 973.9 | 70
2022 | 2 | 6 | 20 | 4 | 0 | 0 | 68 | 90 | 2.8 | 127 | 290 | 9.1 | 0 | 0 | 14.1 | 0.13 | 1.8 | 290 | 975.1 | 65
2022 | 2 | 6 | 21 | 4 | 0 | 0 | 52 | 89.6 | 2.2 | 135 | 292 | 7.9 | 0 | 0 | 12.5 | 0.13 | 1.1 | 293 | 975.9 | 65
2022 | 2 | 6 | 22 | 4 | 0 | 0 | 33 | 85.9 | 1.6 | 141 | 294 | 7.7 | 0 | 0 | 12.3 | 0.13 | 0.5 | 296 | 976.7 | 43
2022 | 2 | 6 | 23 | 4 | 0 | 0 | 9 | 83.7 | 1 | 145 | 294 | 8.3 | 0 | 0 | 13.1 | 0.13 | 0.6 | 295 | 978 | 29
2022 | 2 | 7 | 0 | 3 | 0 | 0 | -16 | 84.2 | 0.6 | 144 | 298 | 8.2 | 0 | 0 | 13 | 0.17 | 0.3 | 299 | 980 | 46
2022 | 2 | 7 | 1 | 2 | 0 | 0 | -38 | 85.4 | 0.3 | 140 | 299 | 7.3 | 0 | 0 | 12 | 0.17 | 0.1 | 301 | 982 | 26
2022 | 2 | 7 | 2 | 2 | 0 | 0 | -57 | 85.4 | 0.2 | 133 | 300 | 6.5 | 0 | 0 | 10.8 | 0.17 | 0.1 | 302 | 984 | 14
2022 | 2 | 7 | 3 | 2 | 0 | 0 | -72 | 85.1 | 0.1 | 124 | 302 | 5.9 | 0 | 0 | 10 | 0.17 | 0.1 | 305 | 985.8 | 7
2022 | 2 | 7 | 4 | 2 | 0 | 0 | -84 | 85.4 | 0 | 115 | 301 | 5.5 | 0 | 0 | 9.5 | 0.17 | 0 | 304 | 987.4 | 33
2022 | 2 | 7 | 5 | 2 | 0 | 0 | -96 | 85.7 | -0.1 | 106 | 295 | 5.4 | 0 | 0 | 9.3 | 0.17 | 0 | 299 | 989.1 | 47
2022 | 2 | 7 | 6 | 2 | 0 | 0 | -107 | 86.3 | -0.1 | 96 | 287 | 5.1 | 0 | 0 | 8.8 | 0.17 | 0 | 292 | 990 | 50
2022 | 2 | 7 | 7 | 2 | 0 | 15 | -119 | 86.6 | 0 | 88 | 282 | 4.7 | 15 | 15 | 8.1 | 0.17 | 0 | 287 | 991.2 | 42
2022 | 2 | 7 | 8 | 2 | 0 | 71 | -131 | 85.7 | 0.2 | 80 | 275 | 4.5 | 71 | 71 | 7.7 | 0.17 | 0 | 282 | 992.8 | 45
2022 | 2 | 7 | 9 | 3 | 0 | 104 | -144 | 82.8 | 0.5 | 73 | 274 | 5.2 | 104 | 103 | 7.8 | 0.17 | 0 | 278 | 994.2 | 60
2022 | 2 | 7 | 10 | 4 | 399 | 131 | -159 | 78.8 | 0.7 | 69 | 279 | 5.7 | 281 | 338 | 7.8 | 0.17 | 0 | 279 | 995.6 | 21
2022 | 2 | 7 | 11 | 5 | 789 | 80 | -174 | 74.5 | 0.6 | 67 | 277 | 5.5 | 394 | 518 | 7.6 | 0.17 | 0 | 277 | 996.1 | 0
2022 | 2 | 7 | 12 | 5 | 795 | 77 | 170 | 68.7 | 0 | 67 | 271 | 5.5 | 389 | 526 | 7.5 | 0.17 | 0 | 271 | 996.1 | 0
2022 | 2 | 7 | 13 | 6 | 788 | 65 | 155 | 63.3 | -0.5 | 70 | 265 | 5.2 | 338 | 478 | 7.1 | 0.17 | 0 | 265 | 996.4 | 0
2022 | 2 | 7 | 14 | 6 | 717 | 53 | 141 | 60.9 | -0.8 | 75 | 258 | 4.9 | 242 | 368 | 6.8 | 0.17 | 0 | 259 | 996.8 | 0
2022 | 2 | 7 | 15 | 6 | 534 | 37 | 128 | 61.9 | -0.8 | 82 | 250 | 4.5 | 117 | 208 | 7.1 | 0.17 | 0 | 252 | 997.1 | 0
2022 | 2 | 7 | 16 | 5 | 71 | 7 | 116 | 66.6 | -0.8 | 90 | 243 | 4 | 13 | 23 | 7.4 | 0.17 | 0 | 247 | 997.4 | 0
2022 | 2 | 7 | 17 | 4 | 0 | 0 | 104 | 72.2 | -0.8 | 99 | 237 | 4.1 | 0 | 0 | 7.7 | 0.17 | 0 | 244 | 997.6 | 0
2022 | 2 | 7 | 18 | 3 | 0 | 0 | 93 | 75 | -0.8 | 108 | 233 | 4.3 | 0 | 0 | 8 | 0.17 | 0 | 240 | 997.6 | 2
2022 | 2 | 7 | 19 | 3 | 0 | 0 | 81 | 76.4 | -0.7 | 117 | 228 | 4.2 | 0 | 0 | 8.2 | 0.17 | 0 | 237 | 997.7 | 5
2022 | 2 | 7 | 20 | 3 | 0 | 0 | 68 | 77.8 | -0.6 | 127 | 224 | 4.3 | 0 | 0 | 8.3 | 0.17 | 0 | 235 | 997.8 | 3
2022 | 2 | 7 | 21 | 3 | 0 | 0 | 52 | 78.1 | -0.3 | 135 | 227 | 4.9 | 0 | 0 | 8.9 | 0.17 | 0 | 236 | 998.1 | 36
2022 | 2 | 7 | 22 | 4 | 0 | 0 | 32 | 77.6 | 0.3 | 141 | 232 | 5.2 | 0 | 0 | 9.2 | 0.17 | 0 | 238 | 998.3 | 21
2022 | 2 | 7 | 23 | 4 | 0 | 0 | 9 | 79.4 | 1 | 145 | 231 | 5.1 | 0 | 0 | 8.8 | 0.17 | 0 | 237 | 998.4 | 3
2022 | 2 | 8 | 0 | 4 | 0 | 0 | -16 | 83.5 | 1.8 | 144 | 229 | 5.2 | 0 | 0 | 8.9 | 0.15 | 0 | 235 | 998.3 | 10
2022 | 2 | 8 | 1 | 4 | 0 | 0 | -38 | 87.8 | 2.7 | 140 | 228 | 5.5 | 0 | 0 | 9.1 | 0.15 | 0.1 | 234 | 998.1 | 0
2022 | 2 | 8 | 2 | 5 | 0 | 0 | -56 | 91.6 | 3.5 | 133 | 229 | 5.7 | 0 | 0 | 9.3 | 0.15 | 0 | 235 | 997.9 | 0
2022 | 2 | 8 | 3 | 5 | 0 | 0 | -71 | 94.2 | 4.1 | 124 | 230 | 5.6 | 0 | 0 | 9.3 | 0.15 | 0 | 235 | 997.7 | 22
2022 | 2 | 8 | 4 | 5 | 0 | 0 | -84 | 95.9 | 4.7 | 115 | 233 | 5.6 | 0 | 0 | 9.3 | 0.15 | 0.2 | 237 | 997.7 | 6
2022 | 2 | 8 | 5 | 6 | 0 | 0 | -96 | 97.3 | 5.2 | 105 | 236 | 5.8 | 0 | 0 | 9.5 | 0.15 | 0.3 | 241 | 997.7 | 0
2022 | 2 | 8 | 6 | 6 | 0 | 0 | -107 | 98.3 | 5.6 | 96 | 238 | 5.8 | 0 | 0 | 9.5 | 0.15 | 0.2 | 242 | 997.7 | 25
2022 | 2 | 8 | 7 | 6 | 12 | 18 | -119 | 98.6 | 6 | 87 | 239 | 5.9 | 19 | 19 | 9.3 | 0.15 | 0.1 | 243 | 998 | 30
2022 | 2 | 8 | 8 | 7 | 0 | 52 | -131 | 98.3 | 6.4 | 79 | 243 | 5.8 | 52 | 51 | 8.9 | 0.15 | 0.1 | 246 | 998.3 | 66
2022 | 2 | 8 | 9 | 7 | 0 | 72 | -144 | 96.3 | 6.6 | 73 | 246 | 5.5 | 72 | 71 | 8.3 | 0.15 | 0 | 249 | 998.6 | 72
2022 | 2 | 8 | 10 | 8 | 0 | 85 | -159 | 93.4 | 6.5 | 68 | 247 | 5.7 | 85 | 84 | 8.7 | 0.15 | 0.2 | 249 | 998.7 | 76
2022 | 2 | 8 | 11 | 8 | 0 | 100 | -174 | 91.5 | 6.6 | 66 | 246 | 6 | 100 | 99 | 9.1 | 0.15 | 0.1 | 248 | 998.4 | 75
2022 | 2 | 8 | 12 | 8 | 0 | 103 | 170 | 89.6 | 6.6 | 67 | 246 | 6.2 | 103 | 102 | 9.3 | 0.15 | 0.1 | 246 | 998.3 | 73
2022 | 2 | 8 | 13 | 8 | 0 | 110 | 155 | 89 | 6.6 | 69 | 247 | 6.4 | 110 | 109 | 9.6 | 0.15 | 0 | 247 | 998 | 66
2022 | 2 | 8 | 14 | 8 | 0 | 96 | 141 | 89.7 | 6.8 | 75 | 246 | 5.9 | 96 | 95 | 8.9 | 0.15 | 0 | 247 | 997.9 | 59
2022 | 2 | 8 | 15 | 8 | 0 | 62 | 127 | 89.7 | 6.8 | 81 | 241 | 5 | 62 | 61 | 7.9 | 0.15 | 0 | 244 | 998.2 | 42
2022 | 2 | 8 | 16 | 8 | 0 | 8 | 115 | 90 | 6.8 | 89 | 237 | 4.6 | 8 | 8 | 7.7 | 0.15 | 0 | 242 | 998.2 | 41
2022 | 2 | 8 | 17 | 8 | 0 | 0 | 104 | 90 | 6.6 | 98 | 235 | 4.7 | 0 | 0 | 7.8 | 0.15 | 0 | 239 | 998.4 | 40
2022 | 2 | 8 | 18 | 8 | 0 | 0 | 93 | 89.3 | 6.4 | 108 | 232 | 4.6 | 0 | 0 | 7.8 | 0.15 | 0 | 237 | 998.5 | 36
2022 | 2 | 8 | 19 | 8 | 0 | 0 | 81 | 88.7 | 6.3 | 117 | 231 | 4.5 | 0 | 0 | 7.6 | 0.15 | 0 | 236 | 998.5 | 38
2022 | 2 | 8 | 20 | 8 | 0 | 0 | 68 | 88.4 | 6.2 | 126 | 232 | 4.7 | 0 | 0 | 7.8 | 0.15 | 0.1 | 237 | 998.6 | 43
2022 | 2 | 8 | 21 | 8 | 0 | 0 | 52 | 89 | 6.1 | 135 | 229 | 4.5 | 0 | 0 | 7.7 | 0.15 | 0.1 | 234 | 998.6 | 14
2022 | 2 | 8 | 22 | 8 | 0 | 0 | 32 | 90.2 | 6.1 | 141 | 222 | 4.2 | 0 | 0 | 7.7 | 0.15 | 0 | 229 | 998.4 | 35
2022 | 2 | 8 | 23 | 7 | 0 | 0 | 9 | 90.8 | 6 | 144 | 220 | 4.4 | 0 | 0 | 7.9 | 0.15 | 0 | 227 | 998.2 | 29
2022 | 2 | 9 | 0 | 7 | 0 | 0 | -16 | 91.1 | 6 | 144 | 220 | 4.6 | 0 | 0 | 8 | 0.16 | 0 | 227 | 998 | 35
2022 | 2 | 9 | 1 | 7 | 0 | 0 | -38 | 91.8 | 6 | 139 | 222 | 4.7 | 0 | 0 | 8 | 0.16 | 0 | 227 | 997.9 | 51
2022 | 2 | 9 | 2 | 7 | 0 | 0 | -56 | 91.8 | 6.1 | 132 | 224 | 4.7 | 0 | 0 | 8 | 0.16 | 0 | 227 | 997.6 | 54
2022 | 2 | 9 | 3 | 7 | 0 | 0 | -71 | 91.2 | 6.1 | 124 | 223 | 4.6 | 0 | 0 | 7.9 | 0.16 | 0 | 226 | 997.1 | 56
2022 | 2 | 9 | 4 | 7 | 0 | 0 | -84 | 91.2 | 6.1 | 115 | 223 | 4.5 | 0 | 0 | 7.7 | 0.16 | 0 | 226 | 996.8 | 46
2022 | 2 | 9 | 5 | 7 | 0 | 0 | -96 | 91.5 | 6.1 | 105 | 222 | 4.2 | 0 | 0 | 7.5 | 0.16 | 0 | 226 | 996.7 | 40
2022 | 2 | 9 | 6 | 7 | 0 | 0 | -107 | 91.5 | 6 | 96 | 217 | 4.1 | 0 | 0 | 7.6 | 0.16 | 0 | 223 | 996.7 | 41
2022 | 2 | 9 | 7 | 7 | 9 | 17 | -118 | 92.1 | 5.8 | 87 | 213 | 4.4 | 18 | 18 | 7.8 | 0.16 | 0 | 218 | 996.7 | 40
2022 | 2 | 9 | 8 | 7 | 0 | 47 | -131 | 91.4 | 5.7 | 79 | 211 | 4.6 | 47 | 47 | 7.7 | 0.16 | 0 | 216 | 996.5 | 69
2022 | 2 | 9 | 9 | 8 | 0 | 104 | -144 | 86.6 | 5.6 | 73 | 214 | 4.6 | 104 | 104 | 6.9 | 0.16 | 0 | 216 | 996.4 | 62
2022 | 2 | 9 | 10 | 9 | 287 | 157 | -159 | 82 | 5.7 | 68 | 219 | 4.4 | 268 | 308 | 6.1 | 0.16 | 0 | 221 | 996.3 | 27
2022 | 2 | 9 | 11 | 9 | 825 | 65 | -174 | 79.3 | 6 | 66 | 225 | 4.2 | 401 | 526 | 5.8 | 0.16 | 0 | 228 | 995.9 | 1
2022 | 2 | 9 | 12 | 10 | 762 | 80 | 170 | 75.7 | 6 | 66 | 236 | 4.3 | 386 | 515 | 5.9 | 0.16 | 0 | 237 | 995.4 | 3
2022 | 2 | 9 | 13 | 10 | 798 | 59 | 155 | 72.9 | 5.8 | 69 | 244 | 4 | 343 | 482 | 5.4 | 0.16 | 0 | 244 | 994.8 | 0
2022 | 2 | 9 | 14 | 11 | 716 | 52 | 140 | 71.2 | 5.6 | 74 | 248 | 3.2 | 247 | 371 | 4.6 | 0.16 | 0 | 248 | 994.4 | 0
2022 | 2 | 9 | 15 | 10 | 531 | 38 | 127 | 71.9 | 5.4 | 81 | 252 | 2.3 | 123 | 212 | 4 | 0.16 | 0 | 252 | 994.2 | 0
2022 | 2 | 9 | 16 | 9 | 90 | 8 | 115 | 77.9 | 5.2 | 89 | 256 | 1.8 | 16 | 29 | 3.3 | 0.16 | 0 | 259 | 994 | 0
2022 | 2 | 9 | 17 | 7 | 0 | 0 | 104 | 84.4 | 4.6 | 98 | 252 | 1.8 | 0 | 0 | 2.7 | 0.16 | 0 | 269 | 994 | 0
2022 | 2 | 9 | 18 | 6 | 0 | 0 | 92 | 88.2 | 4 | 108 | 226 | 1.2 | 0 | 0 | 1.8 | 0.16 | 0 | 269 | 993.9 | 0
2022 | 2 | 9 | 19 | 5 | 0 | 0 | 81 | 90.3 | 3.6 | 117 | 181 | 1.2 | 0 | 0 | 1.3 | 0.16 | 0 | 227 | 993.5 | 7
2022 | 2 | 9 | 20 | 5 | 0 | 0 | 67 | 90.6 | 3.2 | 126 | 171 | 1.6 | 0 | 0 | 2.5 | 0.16 | 0 | 192 | 993.2 | 10
2022 | 2 | 9 | 21 | 4 | 0 | 0 | 52 | 90.3 | 3 | 134 | 177 | 1.9 | 0 | 0 | 3.9 | 0.16 | 0 | 198 | 992.8 | 14
2022 | 2 | 9 | 22 | 4 | 0 | 0 | 32 | 90 | 2.7 | 141 | 184 | 2.2 | 0 | 0 | 4.8 | 0.16 | 0 | 207 | 992.3 | 4
2022 | 2 | 9 | 23 | 4 | 0 | 0 | 9 | 89.9 | 2.4 | 144 | 184 | 2.3 | 0 | 0 | 5.1 | 0.16 | 0 | 208 | 991.7 | 0
2022 | 2 | 10 | 0 | 4 | 0 | 0 | -15 | 89.6 | 2.1 | 143 | 182 | 2.3 | 0 | 0 | 5.1 | 0.15 | 0 | 206 | 991.2 | 0
2022 | 2 | 10 | 1 | 3 | 0 | 0 | -38 | 89.9 | 1.8 | 139 | 180 | 2.4 | 0 | 0 | 5.2 | 0.15 | 0 | 201 | 990.6 | 0
2022 | 2 | 10 | 2 | 3 | 0 | 0 | -56 | 90.5 | 1.9 | 132 | 182 | 2.5 | 0 | 0 | 5.7 | 0.15 | 0 | 201 | 989.9 | 0
2022 | 2 | 10 | 3 | 4 | 0 | 0 | -71 | 90.2 | 2.1 | 124 | 194 | 2.7 | 0 | 0 | 6.2 | 0.15 | 0 | 208 | 989.3 | 5
2022 | 2 | 10 | 4 | 4 | 0 | 0 | -84 | 89.9 | 2.3 | 114 | 211 | 2.8 | 0 | 0 | 6.3 | 0.15 | 0 | 221 | 989.1 | 58
2022 | 2 | 10 | 5 | 4 | 0 | 0 | -95 | 90.3 | 2.6 | 105 | 230 | 3 | 0 | 0 | 6.3 | 0.15 | 0 | 237 | 989.2 | 77
2022 | 2 | 10 | 6 | 4 | 0 | 0 | -107 | 91.9 | 3.1 | 96 | 239 | 3.4 | 0 | 0 | 6.7 | 0.15 | 0 | 246 | 989.6 | 61
2022 | 2 | 10 | 7 | 4 | 0 | 16 | -118 | 93.9 | 3.6 | 87 | 235 | 4 | 16 | 16 | 7.1 | 0.15 | 0 | 241 | 989.9 | 50
2022 | 2 | 10 | 8 | 5 | 8 | 85 | -131 | 94.2 | 4 | 79 | 231 | 4.7 | 86 | 86 | 7.5 | 0.15 | 0.1 | 235 | 990.1 | 37
2022 | 2 | 10 | 9 | 6 | 0 | 90 | -144 | 92.3 | 4.4 | 72 | 228 | 5.2 | 90 | 89 | 7.6 | 0.15 | 0.1 | 231 | 990.4 | 64
2022 | 2 | 10 | 10 | 6 | 0 | 64 | -159 | 92 | 4.7 | 68 | 225 | 5.1 | 64 | 63 | 7.5 | 0.15 | 0.3 | 227 | 990.9 | 81
2022 | 2 | 10 | 11 | 6 | 0 | 51 | -174 | 94.3 | 5.2 | 66 | 226 | 5.1 | 51 | 51 | 7.9 | 0.15 | 0.5 | 229 | 991.1 | 87
2022 | 2 | 10 | 12 | 6 | 0 | 60 | 170 | 95.9 | 5.5 | 66 | 232 | 5 | 60 | 60 | 8.2 | 0.15 | 1 | 235 | 990.8 | 84
2022 | 2 | 10 | 13 | 6 | 0 | 79 | 155 | 96.3 | 5.7 | 69 | 249 | 4 | 79 | 78 | 6.6 | 0.15 | 1 | 254 | 990.4 | 75
2022 | 2 | 10 | 14 | 6 | 0 | 64 | 140 | 96.3 | 5.9 | 74 | 274 | 3 | 64 | 63 | 4.8 | 0.15 | 1.2 | 285 | 990.3 | 71
2022 | 2 | 10 | 15 | 6 | 0 | 48 | 127 | 95.9 | 5.6 | 81 | 288 | 2.3 | 48 | 48 | 3.9 | 0.15 | 1 | 297 | 990.4 | 50
2022 | 2 | 10 | 16 | 6 | 0 | 7 | 115 | 94.9 | 5 | 89 | 293 | 2.2 | 7 | 7 | 4 | 0.15 | 0.7 | 298 | 990.6 | 68
2022 | 2 | 10 | 17 | 5 | 0 | 0 | 104 | 93.3 | 4.2 | 98 | 292 | 2.6 | 0 | 0 | 4.7 | 0.15 | 0.6 | 297 | 990.9 | 79
2022 | 2 | 10 | 18 | 5 | 0 | 0 | 92 | 91.6 | 3.4 | 107 | 286 | 2.9 | 0 | 0 | 5.2 | 0.15 | 0.9 | 291 | 991.3 | 76
2022 | 2 | 10 | 19 | 4 | 0 | 0 | 80 | 91.6 | 2.6 | 117 | 288 | 3.2 | 0 | 0 | 5.8 | 0.15 | 1.1 | 290 | 991.7 | 77
2022 | 2 | 10 | 20 | 3 | 0 | 0 | 67 | 92.2 | 2.1 | 126 | 293 | 3.8 | 0 | 0 | 6.4 | 0.15 | 1.2 | 295 | 992.1 | 79
2022 | 2 | 10 | 21 | 3 | 0 | 0 | 51 | 94.1 | 1.7 | 134 | 280 | 3.5 | 0 | 0 | 5.7 | 0.15 | 0.7 | 286 | 992.4 | 82
2022 | 2 | 10 | 22 | 2 | 0 | 0 | 32 | 94.8 | 1.5 | 140 | 261 | 3.2 | 0 | 0 | 5.5 | 0.15 | 0.2 | 269 | 992.5 | 78
2022 | 2 | 10 | 23 | 2 | 0 | 0 | 9 | 92.4 | 0.9 | 144 | 264 | 3.7 | 0 | 0 | 6.6 | 0.15 | 0.1 | 269 | 992.6 | 44
2022 | 2 | 11 | 0 | 2 | 0 | 0 | -15 | 92.1 | 0.5 | 143 | 269 | 4 | 0 | 0 | 7.4 | 0.17 | 0 | 274 | 992.9 | 4
2022 | 2 | 11 | 1 | 2 | 0 | 0 | -37 | 93.4 | 0.5 | 139 | 264 | 4 | 0 | 0 | 7.8 | 0.17 | 0 | 272 | 993.3 | 8
2022 | 2 | 11 | 2 | 1 | 0 | 0 | -56 | 93.4 | 0.4 | 132 | 258 | 4.1 | 0 | 0 | 8.3 | 0.17 | 0 | 268 | 993.5 | 6
2022 | 2 | 11 | 3 | 1 | 0 | 0 | -71 | 92.4 | 0.2 | 123 | 262 | 4.5 | 0 | 0 | 8.7 | 0.17 | 0 | 270 | 993.8 | 39
2022 | 2 | 11 | 4 | 2 | 0 | 0 | -83 | 92.1 | 0.3 | 114 | 268 | 4.8 | 0 | 0 | 8.8 | 0.17 | 0 | 274 | 994.5 | 38
2022 | 2 | 11 | 5 | 2 | 0 | 0 | -95 | 92.1 | 0.5 | 105 | 270 | 4.9 | 0 | 0 | 8.6 | 0.17 | 0 | 276 | 995.4 | 69
2022 | 2 | 11 | 6 | 2 | 0 | 0 | -106 | 91.4 | 0.8 | 95 | 270 | 5 | 0 | 0 | 8.5 | 0.17 | 0 | 276 | 996.2 | 33
2022 | 2 | 11 | 7 | 2 | 6 | 24 | -118 | 91.4 | 1 | 87 | 272 | 5 | 25 | 25 | 8.5 | 0.17 | 0 | 278 | 997.3 | 28
2022 | 2 | 11 | 8 | 3 | 81 | 86 | -130 | 90.2 | 1.1 | 79 | 279 | 5.4 | 99 | 103 | 8.6 | 0.17 | 0.1 | 283 | 998.4 | 33
2022 | 2 | 11 | 9 | 3 | 0 | 115 | -144 | 87.7 | 1.3 | 72 | 282 | 5.4 | 115 | 115 | 8 | 0.17 | 0.2 | 286 | 999.4 | 58
2022 | 2 | 11 | 10 | 4 | 74 | 196 | -158 | 82 | 1.2 | 68 | 290 | 5.3 | 224 | 234 | 7.4 | 0.17 | 0.2 | 292 | 1000.5 | 41
2022 | 2 | 11 | 11 | 5 | 0 | 119 | -174 | 74.5 | 0.4 | 65 | 300 | 5.1 | 119 | 118 | 7.1 | 0.17 | 0.2 | 300 | 1001.1 | 71
2022 | 2 | 11 | 12 | 5 | 243 | 146 | 170 | 69.1 | -0.3 | 66 | 303 | 4.6 | 244 | 287 | 6.4 | 0.17 | 0.1 | 303 | 1001.3 | 40
2022 | 2 | 11 | 13 | 5 | 748 | 80 | 155 | 65.7 | -0.8 | 69 | 305 | 4.2 | 355 | 489 | 5.9 | 0.17 | 0.1 | 305 | 1001.5 | 1
2022 | 2 | 11 | 14 | 5 | 76 | 102 | 140 | 63.1 | -1.4 | 74 | 311 | 3.9 | 127 | 141 | 5.4 | 0.17 | 0 | 310 | 1001.8 | 53
2022 | 2 | 11 | 15 | 5 | 268 | 64 | 127 | 62.1 | -1.7 | 81 | 315 | 3 | 103 | 150 | 4.6 | 0.17 | 0 | 316 | 1002 | 15
2022 | 2 | 11 | 16 | 4 | 76 | 12 | 115 | 66.9 | -1.7 | 89 | 319 | 2.1 | 19 | 31 | 3.4 | 0.17 | 0 | 323 | 1002.2 | 3
2022 | 2 | 11 | 17 | 3 | 0 | 0 | 103 | 70.9 | -2 | 98 | 319 | 1.4 | 0 | 0 | 2.4 | 0.17 | 0 | 330 | 1002.6 | 34
2022 | 2 | 11 | 18 | 2 | 0 | 0 | 92 | 74.3 | -2 | 107 | 272 | 0.8 | 0 | 0 | 1.8 | 0.17 | 0 | 325 | 1002.9 | 27
2022 | 2 | 11 | 19 | 0 | 0 | 0 | 80 | 81.8 | -2.4 | 116 | 223 | 1.3 | 0 | 0 | 1.4 | 0.17 | 0 | 296 | 1003.2 | 0
2022 | 2 | 11 | 20 | -1 | 0 | 0 | 67 | 87.3 | -2.9 | 126 | 196 | 1.5 | 0 | 0 | 1.1 | 0.17 | 0 | 244 | 1003.4 | 0
2022 | 2 | 11 | 21 | -2 | 0 | 0 | 51 | 88.8 | -3.3 | 134 | 173 | 1.6 | 0 | 0 | 1.7 | 0.17 | 0 | 184 | 1003.3 | 0
2022 | 2 | 11 | 22 | -2 | 0 | 0 | 32 | 89.1 | -3.6 | 140 | 165 | 1.9 | 0 | 0 | 3 | 0.17 | 0 | 168 | 1003.2 | 0
2022 | 2 | 11 | 23 | -2 | 0 | 0 | 9 | 89.4 | -3.9 | 143 | 164 | 2.3 | 0 | 0 | 4.3 | 0.17 | 0 | 171 | 1003.1 | 11
2022 | 2 | 12 | 0 | -2 | 0 | 0 | -15 | 89.8 | -4 | 143 | 162 | 2.5 | 0 | 0 | 5.4 | 0.17 | 0 | 171 | 1002.6 | 34
2022 | 2 | 12 | 1 | -3 | 0 | 0 | -37 | 90.1 | -4.1 | 139 | 160 | 2.7 | 0 | 0 | 6 | 0.17 | 0 | 170 | 1002.1 | 30
2022 | 2 | 12 | 2 | -3 | 0 | 0 | -55 | 90.1 | -4.1 | 132 | 161 | 2.8 | 0 | 0 | 6.3 | 0.17 | 0 | 170 | 1001.6 | 16
2022 | 2 | 12 | 3 | -3 | 0 | 0 | -70 | 89.8 | -4 | 123 | 161 | 2.9 | 0 | 0 | 6.6 | 0.17 | 0 | 170 | 1001 | 5
2022 | 2 | 12 | 4 | -3 | 0 | 0 | -83 | 89.4 | -4.1 | 114 | 161 | 3 | 0 | 0 | 6.8 | 0.17 | 0 | 169 | 1000.6 | 25
2022 | 2 | 12 | 5 | -2 | 0 | 0 | -95 | 88.8 | -4.1 | 104 | 162 | 3.1 | 0 | 0 | 6.9 | 0.17 | 0 | 170 | 1000.2 | 54
2022 | 2 | 12 | 6 | -2 | 0 | 0 | -106 | 87.1 | -4 | 95 | 161 | 3.1 | 0 | 0 | 6.9 | 0.17 | 0 | 169 | 999.7 | 65
2022 | 2 | 12 | 7 | -2 | 25 | 29 | -118 | 85.6 | -3.8 | 86 | 159 | 3.3 | 32 | 33 | 6.9 | 0.17 | 0 | 167 | 999.3 | 36
2022 | 2 | 12 | 8 | -1 | 189 | 89 | -130 | 83.5 | -3.2 | 78 | 159 | 3.6 | 136 | 150 | 6.9 | 0.17 | 0 | 164 | 999 | 28
2022 | 2 | 12 | 9 | 1 | 807 | 57 | -144 | 78.4 | -2.3 | 72 | 165 | 3.9 | 309 | 388 | 6.5 | 0.17 | 0 | 166 | 998.6 | 0
2022 | 2 | 12 | 10 | 3 | 871 | 64 | -158 | 69.2 | -2.3 | 67 | 170 | 4.5 | 400 | 511 | 6.6 | 0.17 | 0 | 170 | 998.1 | 0
2022 | 2 | 12 | 11 | 4 | 895 | 66 | -174 | 60.2 | -2.8 | 65 | 172 | 5.2 | 445 | 579 | 7.2 | 0.17 | 0 | 172 | 997.1 | 0
2022 | 2 | 12 | 12 | 5 | 892 | 66 | 170 | 53.8 | -3.5 | 65 | 175 | 5.3 | 438 | 586 | 7.3 | 0.17 | 0 | 175 | 996 | 0
2022 | 2 | 12 | 13 | 6 | 858 | 62 | 154 | 49.5 | -4 | 68 | 177 | 5.2 | 381 | 530 | 7.2 | 0.17 | 0 | 176 | 995.1 | 0
2022 | 2 | 12 | 14 | 6 | 782 | 55 | 140 | 48.1 | -4.3 | 73 | 176 | 4.8 | 280 | 415 | 7.2 | 0.17 | 0 | 176 | 994.1 | 0
2022 | 2 | 12 | 15 | 5 | 618 | 41 | 127 | 49.1 | -4.4 | 80 | 175 | 4.3 | 148 | 250 | 7.4 | 0.17 | 0 | 176 | 993.2 | 0
2022 | 2 | 12 | 16 | 4 | 124 | 12 | 115 | 53.4 | -4.4 | 88 | 174 | 4.1 | 23 | 42 | 8.1 | 0.17 | 0 | 176 | 992.7 | 20
2022 | 2 | 12 | 17 | 3 | 0 | 0 | 103 | 60.1 | -4 | 97 | 172 | 4.5 | 0 | 0 | 9 | 0.17 | 0 | 175 | 992.4 | 48
2022 | 2 | 12 | 18 | 2 | 0 | 0 | 92 | 65.5 | -3.7 | 107 | 173 | 5 | 0 | 0 | 9.7 | 0.17 | 0 | 175 | 992 | 33
2022 | 2 | 12 | 19 | 2 | 0 | 0 | 80 | 68.4 | -3.6 | 116 | 176 | 5.4 | 0 | 0 | 10.2 | 0.17 | 0 | 178 | 991.5 | 52
2022 | 2 | 12 | 20 | 2 | 0 | 0 | 67 | 69.6 | -3.5 | 125 | 177 | 5.6 | 0 | 0 | 10.6 | 0.17 | 0 | 180 | 991 | 44
2022 | 2 | 12 | 21 | 1 | 0 | 0 | 51 | 69.9 | -3.5 | 133 | 180 | 5.8 | 0 | 0 | 10.8 | 0.17 | 0 | 183 | 990.5 | 12
2022 | 2 | 12 | 22 | 1 | 0 | 0 | 32 | 69.6 | -3.7 | 140 | 183 | 5.7 | 0 | 0 | 10.7 | 0.17 | 0 | 186 | 990.1 | 1
2022 | 2 | 12 | 23 | 1 | 0 | 0 | 9 | 70 | -4 | 143 | 185 | 5.3 | 0 | 0 | 10.3 | 0.17 | 0 | 189 | 989.6 | 19
2022 | 2 | 13 | 0 | 0 | 0 | 0 | -15 | 70.5 | -4.2 | 142 | 188 | 5.3 | 0 | 0 | 10.1 | 0.16 | 0 | 193 | 989.2 | 18
2022 | 2 | 13 | 1 | 0 | 0 | 0 | -37 | 71.2 | -4.4 | 138 | 189 | 5.4 | 0 | 0 | 10.2 | 0.16 | 0 | 195 | 988.8 | 14
2022 | 2 | 13 | 2 | 0 | 0 | 0 | -55 | 71.7 | -4.4 | 131 | 188 | 5.6 | 0 | 0 | 10.3 | 0.16 | 0 | 193 | 987.9 | 19
2022 | 2 | 13 | 3 | 0 | 0 | 0 | -70 | 72 | -4.5 | 123 | 190 | 5.7 | 0 | 0 | 10.4 | 0.16 | 0 | 195 | 987.1 | 4
2022 | 2 | 13 | 4 | 0 | 0 | 0 | -83 | 71.4 | -4.6 | 114 | 192 | 5.7 | 0 | 0 | 10.5 | 0.16 | 0 | 197 | 986.6 | 20
2022 | 2 | 13 | 5 | 0 | 0 | 0 | -95 | 70.4 | -4.6 | 104 | 189 | 5.9 | 0 | 0 | 10.8 | 0.16 | 0 | 195 | 985.9 | 15
2022 | 2 | 13 | 6 | 0 | 0 | 0 | -106 | 69.9 | -4.4 | 95 | 191 | 6.2 | 0 | 0 | 11.3 | 0.16 | 0 | 195 | 985.4 | 23
2022 | 2 | 13 | 7 | 1 | 112 | 29 | -118 | 69 | -4 | 86 | 194 | 6.4 | 42 | 46 | 11.4 | 0.16 | 0 | 198 | 985.3 | 22
2022 | 2 | 13 | 8 | 2 | 319 | 88 | -130 | 67.5 | -3 | 78 | 192 | 6.5 | 150 | 170 | 11.5 | 0.16 | 0 | 195 | 984.7 | 16
2022 | 2 | 13 | 9 | 4 | 496 | 104 | -144 | 65 | -1.8 | 72 | 190 | 6.3 | 269 | 321 | 10.6 | 0.16 | 0 | 193 | 984.1 | 13
2022 | 2 | 13 | 10 | 6 | 832 | 67 | -158 | 62.2 | -0.7 | 67 | 188 | 6.4 | 393 | 499 | 9.6 | 0.16 | 0 | 190 | 983.5 | 0
2022 | 2 | 13 | 11 | 8 | 639 | 126 | -174 | 60.1 | 0.3 | 65 | 183 | 6.6 | 399 | 500 | 9.7 | 0.16 | 0 | 186 | 982.4 | 8
2022 | 2 | 13 | 12 | 9 | 795 | 85 | 170 | 58.9 | 1.1 | 65 | 180 | 6.8 | 420 | 555 | 9.9 | 0.16 | 0 | 182 | 981.1 | 2
2022 | 2 | 13 | 13 | 10 | 807 | 69 | 154 | 58.2 | 1.6 | 68 | 178 | 6.9 | 373 | 513 | 10.2 | 0.16 | 0 | 178 | 979.7 | 0
2022 | 2 | 13 | 14 | 10 | 659 | 70 | 140 | 57.9 | 1.8 | 73 | 176 | 7.3 | 266 | 382 | 11.2 | 0.16 | 0 | 177 | 978.6 | 3
2022 | 2 | 13 | 15 | 10 | 289 | 73 | 127 | 58.7 | 1.9 | 80 | 175 | 7.9 | 123 | 174 | 12.6 | 0.16 | 0 | 177 | 977.6 | 12
2022 | 2 | 13 | 16 | 9 | 7 | 12 | 115 | 60.5 | 2 | 88 | 174 | 8 | 12 | 13 | 13.1 | 0.16 | 0 | 177 | 976.7 | 74
2022 | 2 | 13 | 17 | 9 | 0 | 0 | 103 | 62 | 2.1 | 97 | 176 | 8 | 0 | 0 | 13.5 | 0.16 | 0 | 178 | 976.3 | 70
2022 | 2 | 13 | 18 | 9 | 0 | 0 | 92 | 62.6 | 2.2 | 107 | 176 | 8.3 | 0 | 0 | 14.1 | 0.16 | 0 | 179 | 975.6 | 78
2022 | 2 | 13 | 19 | 9 | 0 | 0 | 80 | 62.6 | 2.2 | 116 | 178 | 8.6 | 0 | 0 | 14.7 | 0.16 | 0 | 180 | 974.6 | 94
2022 | 2 | 13 | 20 | 9 | 0 | 0 | 66 | 62 | 2.2 | 125 | 182 | 8.8 | 0 | 0 | 14.8 | 0.16 | 0 | 184 | 974.1 | 93
2022 | 2 | 13 | 21 | 9 | 0 | 0 | 51 | 62 | 2.2 | 133 | 186 | 8.7 | 0 | 0 | 14.6 | 0.16 | 0 | 189 | 973.8 | 65
2022 | 2 | 13 | 22 | 9 | 0 | 0 | 32 | 62.3 | 2.4 | 139 | 190 | 8.5 | 0 | 0 | 14.1 | 0.16 | 0 | 194 | 973.5 | 49
2022 | 2 | 13 | 23 | 9 | 0 | 0 | 9 | 62.5 | 2.4 | 143 | 191 | 8.1 | 0 | 0 | 13.5 | 0.16 | 0 | 194 | 972.9 | 59
2022 | 2 | 14 | 0 | 9 | 0 | 0 | -15 | 63.5 | 2.4 | 142 | 189 | 8 | 0 | 0 | 13.4 | 0.16 | 0 | 192 | 972.1 | 91
2022 | 2 | 14 | 1 | 9 | 0 | 0 | -37 | 64.6 | 2.5 | 138 | 187 | 8.5 | 0 | 0 | 14 | 0.16 | 0 | 190 | 971.3 | 94
2022 | 2 | 14 | 2 | 9 | 0 | 0 | -55 | 65.8 | 2.7 | 131 | 189 | 9 | 0 | 0 | 14.6 | 0.16 | 0 | 191 | 970.5 | 88
2022 | 2 | 14 | 3 | 9 | 0 | 0 | -70 | 67.2 | 2.9 | 123 | 192 | 9.1 | 0 | 0 | 14.7 | 0.16 | 0 | 194 | 970 | 70
2022 | 2 | 14 | 4 | 9 | 0 | 0 | -83 | 68.9 | 3.5 | 113 | 193 | 9 | 0 | 0 | 14.5 | 0.16 | 0 | 196 | 969.6 | 72
2022 | 2 | 14 | 5 | 9 | 0 | 0 | -94 | 71.4 | 4.1 | 104 | 194 | 8.9 | 0 | 0 | 14.3 | 0.16 | 0 | 197 | 969.6 | 72
2022 | 2 | 14 | 6 | 9 | 0 | 0 | -106 | 75.5 | 4.8 | 95 | 197 | 8.8 | 0 | 0 | 14 | 0.16 | 0.1 | 199 | 969.8 | 66
2022 | 2 | 14 | 7 | 9 | 0 | 12 | -117 | 79 | 5.3 | 86 | 203 | 8.4 | 12 | 12 | 13.3 | 0.16 | 0.2 | 205 | 970.3 | 68
2022 | 2 | 14 | 8 | 9 | 4 | 78 | -130 | 81.7 | 5.6 | 78 | 214 | 7.5 | 79 | 79 | 12.1 | 0.16 | 0.2 | 216 | 971 | 56
2022 | 2 | 14 | 9 | 8 | 103 | 115 | -143 | 83.1 | 5.7 | 71 | 226 | 6.4 | 145 | 155 | 10.2 | 0.16 | 0.1 | 228 | 971.9 | 49
2022 | 2 | 14 | 10 | 8 | 0 | 113 | -158 | 80.3 | 5.3 | 67 | 231 | 6.3 | 113 | 112 | 9.3 | 0.16 | 0 | 234 | 972.8 | 71
2022 | 2 | 14 | 11 | 9 | 0 | 125 | -174 | 75.7 | 4.7 | 64 | 231 | 6.8 | 125 | 124 | 9.7 | 0.16 | 0 | 233 | 973.2 | 71
2022 | 2 | 14 | 12 | 9 | 0 | 120 | 170 | 70.4 | 3.9 | 65 | 227 | 6.7 | 120 | 120 | 9.4 | 0.16 | 0 | 228 | 973.3 | 72
2022 | 2 | 14 | 13 | 9 | 22 | 178 | 154 | 66.3 | 3.2 | 68 | 226 | 7 | 185 | 189 | 10 | 0.16 | 0 | 226 | 973.3 | 50
2022 | 2 | 14 | 14 | 9 | 344 | 121 | 140 | 65.2 | 2.9 | 73 | 227 | 7.1 | 227 | 292 | 10.3 | 0.16 | 0 | 228 | 973.5 | 18
2022 | 2 | 14 | 15 | 9 | 223 | 81 | 126 | 66.5 | 2.9 | 80 | 222 | 6.2 | 116 | 155 | 9.4 | 0.16 | 0 | 224 | 973.8 | 19
2022 | 2 | 14 | 16 | 8 | 145 | 13 | 114 | 70.2 | 3 | 88 | 216 | 5.6 | 27 | 48 | 9.2 | 0.16 | 0 | 219 | 974.3 | 3
2022 | 2 | 14 | 17 | 7 | 0 | 0 | 103 | 74.4 | 2.9 | 97 | 213 | 5.4 | 0 | 0 | 9.2 | 0.16 | 0 | 216 | 974.8 | 30
2022 | 2 | 14 | 18 | 6 | 0 | 0 | 91 | 78.3 | 3 | 106 | 214 | 5.3 | 0 | 0 | 9.2 | 0.16 | 0 | 217 | 975.4 | 30
2022 | 2 | 14 | 19 | 6 | 0 | 0 | 79 | 81.7 | 3.1 | 116 | 216 | 4.9 | 0 | 0 | 8.9 | 0.16 | 0 | 220 | 975.8 | 0
2022 | 2 | 14 | 20 | 6 | 0 | 0 | 66 | 83.7 | 3.2 | 125 | 217 | 4.6 | 0 | 0 | 8.4 | 0.16 | 0 | 223 | 976.1 | 0
2022 | 2 | 14 | 21 | 6 | 0 | 0 | 50 | 85.7 | 3.4 | 133 | 219 | 4.6 | 0 | 0 | 8.3 | 0.16 | 0 | 224 | 976.6 | 9
2022 | 2 | 14 | 22 | 6 | 0 | 0 | 31 | 87.6 | 3.6 | 139 | 222 | 4.1 | 0 | 0 | 7.7 | 0.16 | 0 | 228 | 977 | 46
2022 | 2 | 14 | 23 | 5 | 0 | 0 | 9 | 88.8 | 3.6 | 142 | 229 | 3.4 | 0 | 0 | 6.8 | 0.16 | 0 | 236 | 977.3 | 52
2022 | 2 | 15 | 0 | 5 | 0 | 0 | -15 | 90.7 | 3.7 | 142 | 236 | 3.3 | 0 | 0 | 6.6 | 0.16 | 0 | 243 | 977.6 | 35
2022 | 2 | 15 | 1 | 5 | 0 | 0 | -37 | 92.3 | 3.7 | 138 | 239 | 3.1 | 0 | 0 | 6.3 | 0.16 | 0.1 | 247 | 977.9 | 55
2022 | 2 | 15 | 2 | 5 | 0 | 0 | -55 | 92.6 | 3.8 | 131 | 240 | 3 | 0 | 0 | 6.2 | 0.16 | 0.1 | 250 | 978.4 | 38
2022 | 2 | 15 | 3 | 5 | 0 | 0 | -70 | 92.9 | 3.9 | 122 | 241 | 3.2 | 0 | 0 | 6.5 | 0.16 | 0 | 252 | 979.1 | 43
2022 | 2 | 15 | 4 | 5 | 0 | 0 | -83 | 93.6 | 3.9 | 113 | 240 | 3.6 | 0 | 0 | 6.9 | 0.16 | 0 | 250 | 979.9 | 23
2022 | 2 | 15 | 5 | 5 | 0 | 0 | -94 | 93.9 | 3.8 | 104 | 237 | 3.9 | 0 | 0 | 7.3 | 0.16 | 0.1 | 247 | 980.6 | 26
2022 | 2 | 15 | 6 | 5 | 0 | 0 | -106 | 93.2 | 3.6 | 94 | 238 | 4.1 | 0 | 0 | 7.7 | 0.16 | 0 | 246 | 981.2 | 45
2022 | 2 | 15 | 7 | 5 | 0 | 21 | -117 | 92.6 | 3.5 | 85 | 240 | 4.4 | 21 | 20 | 7.5 | 0.16 | 0 | 245 | 981.9 | 52
2022 | 2 | 15 | 8 | 5 | 34 | 105 | -130 | 91 | 3.3 | 78 | 240 | 5 | 114 | 117 | 7.5 | 0.16 | 0 | 243 | 982.5 | 38
2022 | 2 | 15 | 9 | 5 | 300 | 129 | -143 | 83.9 | 2.6 | 71 | 241 | 5.5 | 230 | 261 | 7.9 | 0.16 | 0 | 242 | 983.1 | 26
2022 | 2 | 15 | 10 | 6 | 730 | 94 | -158 | 74.2 | 1.8 | 66 | 240 | 6 | 387 | 481 | 8.4 | 0.16 | 0 | 240 | 983.3 | 4
2022 | 2 | 15 | 11 | 7 | 844 | 75 | -174 | 66.1 | 0.9 | 64 | 235 | 6.6 | 445 | 570 | 9.1 | 0.16 | 0 | 236 | 983.2 | 1
2022 | 2 | 15 | 12 | 8 | 772 | 90 | 170 | 59.2 | 0.1 | 64 | 233 | 7 | 424 | 554 | 9.8 | 0.16 | 0 | 232 | 982.9 | 3
2022 | 2 | 15 | 13 | 8 | 562 | 122 | 154 | 57.5 | 0.3 | 67 | 228 | 7.2 | 340 | 443 | 10.3 | 0.16 | 0 | 229 | 982.1 | 10
2022 | 2 | 15 | 14 | 8 | 474 | 102 | 140 | 60.7 | 1.1 | 72 | 222 | 7.1 | 245 | 331 | 10.8 | 0.16 | 0 | 223 | 981.7 | 11
2022 | 2 | 15 | 15 | 8 | 7 | 89 | 126 | 64.9 | 1.8 | 79 | 213 | 7.2 | 90 | 91 | 11.6 | 0.16 | 0 | 215 | 980.9 | 39
2022 | 2 | 15 | 16 | 8 | 0 | 12 | 114 | 70.1 | 2.4 | 88 | 209 | 7.6 | 12 | 12 | 12.5 | 0.16 | 0.1 | 211 | 979.8 | 76
2022 | 2 | 15 | 17 | 7 | 0 | 0 | 103 | 75.7 | 3.2 | 97 | 210 | 7.9 | 0 | 0 | 12.8 | 0.16 | 0.3 | 213 | 979.7 | 94
2022 | 2 | 15 | 18 | 7 | 0 | 0 | 91 | 81.5 | 4 | 106 | 211 | 8.2 | 0 | 0 | 13.2 | 0.16 | 0.6 | 214 | 979.5 | 93
2022 | 2 | 15 | 19 | 7 | 0 | 0 | 79 | 87.1 | 4.8 | 115 | 212 | 8.3 | 0 | 0 | 13.3 | 0.16 | 0.8 | 214 | 979.2 | 93
2022 | 2 | 15 | 20 | 7 | 0 | 0 | 66 | 90.2 | 5.2 | 125 | 213 | 8.3 | 0 | 0 | 13.2 | 0.16 | 0.9 | 215 | 978.7 | 92
2022 | 2 | 15 | 21 | 7 | 0 | 0 | 50 | 91.1 | 5.4 | 133 | 213 | 8.2 | 0 | 0 | 13.1 | 0.16 | 1.1 | 215 | 978.1 | 93
2022 | 2 | 15 | 22 | 7 | 0 | 0 | 31 | 91.4 | 5.6 | 139 | 213 | 8.1 | 0 | 0 | 13 | 0.16 | 0.9 | 215 | 977.4 | 92
2022 | 2 | 15 | 23 | 7 | 0 | 0 | 9 | 91.7 | 5.7 | 142 | 216 | 7.9 | 0 | 0 | 12.7 | 0.16 | 1 | 218 | 976.8 | 90
2022 | 2 | 16 | 0 | 7 | 0 | 0 | -15 | 92.4 | 6 | 141 | 217 | 7.7 | 0 | 0 | 12.3 | 0.14 | 1 | 220 | 976.1 | 82
2022 | 2 | 16 | 1 | 7 | 0 | 0 | -36 | 93 | 6.2 | 137 | 216 | 7.5 | 0 | 0 | 12.1 | 0.14 | 0.8 | 218 | 975.3 | 60
2022 | 2 | 16 | 2 | 7 | 0 | 0 | -55 | 93.4 | 6.4 | 131 | 215 | 7.5 | 0 | 0 | 12.1 | 0.14 | 0.4 | 217 | 974.5 | 55
2022 | 2 | 16 | 3 | 8 | 0 | 0 | -69 | 93.1 | 6.6 | 122 | 212 | 7.6 | 0 | 0 | 12.3 | 0.14 | 0.5 | 215 | 973.6 | 65
2022 | 2 | 16 | 4 | 8 | 0 | 0 | -82 | 93.4 | 6.7 | 113 | 209 | 8 | 0 | 0 | 12.7 | 0.14 | 0.7 | 211 | 972.5 | 73
2022 | 2 | 16 | 5 | 8 | 0 | 0 | -94 | 93.7 | 6.8 | 103 | 207 | 8.5 | 0 | 0 | 13.5 | 0.14 | 0.8 | 210 | 971.5 | 65
2022 | 2 | 16 | 6 | 8 | 0 | 0 | -105 | 93.4 | 7 | 94 | 210 | 8.9 | 0 | 0 | 14.1 | 0.14 | 0.9 | 213 | 970.8 | 47
2022 | 2 | 16 | 7 | 8 | 0 | 21 | -117 | 93.4 | 7.4 | 85 | 215 | 9 | 21 | 21 | 14.2 | 0.14 | 0.3 | 218 | 970.6 | 54
2022 | 2 | 16 | 8 | 9 | 0 | 54 | -130 | 94.1 | 8 | 77 | 221 | 8.8 | 54 | 53 | 13.8 | 0.14 | 0.5 | 224 | 970.6 | 70
2022 | 2 | 16 | 9 | 10 | 0 | 63 | -143 | 94.4 | 8.6 | 71 | 227 | 8.2 | 63 | 63 | 12.7 | 0.14 | 0.7 | 230 | 970.9 | 79
2022 | 2 | 16 | 10 | 10 | 0 | 75 | -158 | 94.5 | 9.4 | 66 | 232 | 7.8 | 75 | 74 | 11.8 | 0.14 | 0.5 | 234 | 971.1 | 80
2022 | 2 | 16 | 11 | 11 | 0 | 106 | -174 | 94.5 | 9.8 | 64 | 236 | 8 | 106 | 105 | 11.8 | 0.14 | 0.4 | 237 | 971 | 75
2022 | 2 | 16 | 12 | 11 | 0 | 89 | 170 | 92.6 | 10 | 64 | 239 | 8.3 | 89 | 89 | 12.2 | 0.14 | 0.2 | 240 | 971 | 79
2022 | 2 | 16 | 13 | 11 | 0 | 104 | 154 | 89 | 9.6 | 67 | 234 | 8.3 | 104 | 104 | 12.6 | 0.14 | 0.1 | 237 | 970.3 | 71
2022 | 2 | 16 | 14 | 12 | 15 | 138 | 139 | 84.9 | 9.1 | 72 | 238 | 8.6 | 142 | 144 | 13.4 | 0.14 | 0.1 | 240 | 970.2 | 46
2022 | 2 | 16 | 15 | 12 | 0 | 67 | 126 | 83.8 | 9.1 | 79 | 237 | 8.7 | 67 | 66 | 13.7 | 0.14 | 0.2 | 238 | 970.2 | 53
2022 | 2 | 16 | 16 | 12 | 0 | 17 | 114 | 87.8 | 9.6 | 87 | 228 | 9 | 17 | 17 | 14.2 | 0.14 | 1.8 | 231 | 969.5 | 51
2022 | 2 | 16 | 17 | 12 | 0 | 0 | 102 | 92 | 10.3 | 96 | 231 | 9.6 | 0 | 0 | 15.1 | 0.14 | 1 | 233 | 969.4 | 65
2022 | 2 | 16 | 18 | 12 | 0 | 0 | 91 | 93 | 10.8 | 106 | 232 | 10.2 | 0 | 0 | 15.9 | 0.14 | 1.2 | 234 | 969.2 | 80
2022 | 2 | 16 | 19 | 12 | 0 | 0 | 79 | 93 | 11 | 115 | 233 | 10.8 | 0 | 0 | 16.8 | 0.14 | 1.2 | 235 | 968.8 | 86
2022 | 2 | 16 | 20 | 12 | 0 | 0 | 66 | 92.1 | 10.9 | 124 | 235 | 11.2 | 0 | 0 | 17.3 | 0.14 | 0.7 | 237 | 968.4 | 66
2022 | 2 | 16 | 21 | 12 | 0 | 0 | 50 | 91.5 | 10.9 | 132 | 237 | 11 | 0 | 0 | 17.2 | 0.14 | 0.8 | 240 | 968 | 50
2022 | 2 | 16 | 22 | 12 | 0 | 0 | 31 | 90.9 | 10.7 | 138 | 244 | 10.9 | 0 | 0 | 16.9 | 0.14 | 0.7 | 246 | 967.9 | 54
2022 | 2 | 16 | 23 | 12 | 0 | 0 | 9 | 89.4 | 10.5 | 142 | 247 | 11 | 0 | 0 | 17 | 0.14 | 0.7 | 249 | 967.8 | 54
2022 | 2 | 17 | 0 | 12 | 0 | 0 | -15 | 84.4 | 9.5 | 141 | 249 | 11.8 | 0 | 0 | 18.2 | 0.17 | 0.3 | 251 | 968 | 32
2022 | 2 | 17 | 1 | 12 | 0 | 0 | -36 | 76.5 | 7.5 | 137 | 255 | 12.8 | 0 | 0 | 19.5 | 0.17 | 0.3 | 256 | 968.9 | 31
2022 | 2 | 17 | 2 | 11 | 0 | 0 | -54 | 72.7 | 5.9 | 130 | 260 | 12.2 | 0 | 0 | 18.8 | 0.17 | 0.5 | 261 | 970.2 | 47
2022 | 2 | 17 | 3 | 10 | 0 | 0 | -69 | 73 | 5.2 | 122 | 260 | 11.1 | 0 | 0 | 17.3 | 0.17 | 0.6 | 261 | 971.3 | 21
2022 | 2 | 17 | 4 | 9 | 0 | 0 | -82 | 74.2 | 4.9 | 113 | 258 | 10.3 | 0 | 0 | 16 | 0.17 | 0.1 | 260 | 972.2 | 39
2022 | 2 | 17 | 5 | 9 | 0 | 0 | -94 | 74.4 | 4.6 | 103 | 259 | 9.8 | 0 | 0 | 15.4 | 0.17 | 0.1 | 261 | 973.3 | 36
2022 | 2 | 17 | 6 | 9 | 0 | 0 | -105 | 72.9 | 4.1 | 94 | 260 | 9.7 | 0 | 0 | 15.2 | 0.17 | 0.1 | 262 | 974.3 | 29
2022 | 2 | 17 | 7 | 9 | 4 | 37 | -117 | 71.8 | 3.8 | 85 | 261 | 9.4 | 38 | 37 | 14.7 | 0.17 | 0.1 | 263 | 975.4 | 33
2022 | 2 | 17 | 8 | 8 | 331 | 91 | -129 | 72.6 | 3.9 | 77 | 263 | 8.9 | 167 | 189 | 13.9 | 0.17 | 0.1 | 264 | 976.6 | 7
2022 | 2 | 17 | 9 | 9 | 153 | 169 | -143 | 70.6 | 3.6 | 70 | 263 | 8.6 | 223 | 239 | 12.9 | 0.17 | 0.1 | 263 | 977.7 | 28
2022 | 2 | 17 | 10 | 9 | 0 | 126 | -158 | 66.1 | 3 | 66 | 261 | 8.5 | 126 | 125 | 12.2 | 0.17 | 0.1 | 261 | 978.5 | 68
2022 | 2 | 17 | 11 | 9 | 28 | 209 | -174 | 64 | 2.6 | 63 | 261 | 8.6 | 222 | 225 | 12.5 | 0.17 | 0.1 | 261 | 978.9 | 49
2022 | 2 | 17 | 12 | 9 | 342 | 152 | 170 | 62.4 | 2.3 | 64 | 266 | 8.6 | 302 | 363 | 13 | 0.17 | 0.1 | 265 | 979.7 | 29
2022 | 2 | 17 | 13 | 9 | 164 | 158 | 154 | 59.5 | 1.9 | 67 | 269 | 8.4 | 227 | 257 | 12.6 | 0.17 | 0 | 267 | 980.3 | 41
2022 | 2 | 17 | 14 | 10 | 128 | 162 | 139 | 56.1 | 1.3 | 72 | 263 | 7.6 | 200 | 224 | 11.3 | 0.17 | 0 | 264 | 980.3 | 27
2022 | 2 | 17 | 15 | 9 | 81 | 102 | 126 | 54.4 | 0.6 | 79 | 262 | 7 | 117 | 131 | 10.8 | 0.17 | 0 | 263 | 981 | 22
2022 | 2 | 17 | 16 | 9 | 9 | 23 | 114 | 55 | 0.1 | 87 | 263 | 6.7 | 24 | 25 | 10.7 | 0.17 | 0 | 264 | 982 | 35
2022 | 2 | 17 | 17 | 8 | 0 | 0 | 102 | 57.2 | 0 | 96 | 257 | 6.2 | 0 | 0 | 10 | 0.17 | 0 | 260 | 982.8 | 32
2022 | 2 | 17 | 18 | 8 | 0 | 0 | 91 | 59.7 | 0.5 | 105 | 247 | 6.3 | 0 | 0 | 10.1 | 0.17 | 0.2 | 249 | 983.1 | 58
2022 | 2 | 17 | 19 | 7 | 0 | 0 | 79 | 65.3 | 1.3 | 115 | 241 | 6.6 | 0 | 0 | 10.6 | 0.17 | 0.1 | 243 | 982.8 | 57
2022 | 2 | 17 | 20 | 7 | 0 | 0 | 65 | 73.6 | 2.7 | 124 | 244 | 6.4 | 0 | 0 | 10.6 | 0.17 | 0 | 247 | 983.1 | 48
2022 | 2 | 17 | 21 | 7 | 0 | 0 | 50 | 80.1 | 3.8 | 132 | 248 | 6.2 | 0 | 0 | 10.3 | 0.17 | 0 | 251 | 983.3 | 77
2022 | 2 | 17 | 22 | 7 | 0 | 0 | 31 | 84.1 | 4.4 | 138 | 246 | 5.7 | 0 | 0 | 9.6 | 0.17 | 0 | 250 | 983.1 | 75
2022 | 2 | 17 | 23 | 7 | 0 | 0 | 9 | 84.4 | 4.3 | 141 | 244 | 4.8 | 0 | 0 | 8.4 | 0.17 | 0 | 248 | 982.9 | 79
2022 | 2 | 18 | 0 | 6 | 0 | 0 | -15 | 84.9 | 4.2 | 141 | 231 | 4.1 | 0 | 0 | 7.5 | 0.15 | 0 | 236 | 982.6 | 77
2022 | 2 | 18 | 1 | 6 | 0 | 0 | -36 | 85.2 | 4.1 | 137 | 211 | 4.4 | 0 | 0 | 7.9 | 0.15 | 0 | 218 | 982.1 | 86
2022 | 2 | 18 | 2 | 7 | 0 | 0 | -54 | 83.8 | 4 | 130 | 193 | 4.6 | 0 | 0 | 8.3 | 0.15 | 0 | 201 | 980.8 | 87
2022 | 2 | 18 | 3 | 7 | 0 | 0 | -69 | 82.3 | 4 | 122 | 182 | 5.2 | 0 | 0 | 9.1 | 0.15 | 0 | 189 | 979 | 84
2022 | 2 | 18 | 4 | 7 | 0 | 0 | -82 | 81.5 | 4.2 | 112 | 185 | 6.5 | 0 | 0 | 11 | 0.15 | 0 | 189 | 977.5 | 74
2022 | 2 | 18 | 5 | 8 | 0 | 0 | -94 | 83.6 | 4.9 | 103 | 192 | 7.6 | 0 | 0 | 12.3 | 0.15 | 0.1 | 196 | 975.9 | 81
2022 | 2 | 18 | 6 | 8 | 0 | 0 | -105 | 88.1 | 6.2 | 93 | 202 | 8.1 | 0 | 0 | 12.8 | 0.15 | 0.3 | 204 | 974.5 | 87
2022 | 2 | 18 | 7 | 9 | 0 | 9 | -117 | 90.6 | 7.3 | 85 | 209 | 8.4 | 9 | 9 | 13.1 | 0.15 | 0.2 | 210 | 973.4 | 85
2022 | 2 | 18 | 8 | 10 | 0 | 59 | -129 | 89.5 | 8 | 77 | 210 | 8.5 | 59 | 58 | 13.4 | 0.15 | 0.1 | 212 | 972.4 | 70
2022 | 2 | 18 | 9 | 10 | 0 | 88 | -143 | 87.1 | 8.3 | 70 | 212 | 8.9 | 88 | 87 | 14 | 0.15 | 0 | 213 | 971.3 | 72
2022 | 2 | 18 | 10 | 11 | 0 | 71 | -158 | 84.5 | 8.2 | 65 | 214 | 9.4 | 71 | 70 | 14.5 | 0.15 | 0 | 215 | 970.2 | 82
2022 | 2 | 18 | 11 | 11 | 0 | 88 | -174 | 82.9 | 8.2 | 63 | 214 | 10.5 | 88 | 88 | 16.1 | 0.15 | 0 | 215 | 969.1 | 80
2022 | 2 | 18 | 12 | 11 | 0 | 136 | 170 | 83.1 | 8.2 | 63 | 216 | 11.5 | 136 | 135 | 17.6 | 0.15 | 0.1 | 217 | 967.6 | 68
2022 | 2 | 18 | 13 | 11 | 0 | 82 | 154 | 82.8 | 7.8 | 66 | 227 | 11.8 | 82 | 82 | 18.2 | 0.15 | 1.3 | 228 | 966.9 | 78
2022 | 2 | 18 | 14 | 10 | 0 | 102 | 139 | 75.2 | 5.6 | 72 | 236 | 12.3 | 102 | 102 | 19.1 | 0.15 | 0.4 | 237 | 967.2 | 63
2022 | 2 | 18 | 15 | 9 | 292 | 85 | 126 | 62.5 | 2.4 | 79 | 238 | 13 | 136 | 183 | 20.1 | 0.15 | 0 | 239 | 967.5 | 16
2022 | 2 | 18 | 16 | 9 | 143 | 20 | 113 | 57 | 0.7 | 87 | 241 | 13.7 | 36 | 57 | 20.9 | 0.15 | 0 | 242 | 968.2 | 13
2022 | 2 | 18 | 17 | 8 | 0 | 0 | 102 | 55.8 | -0.2 | 96 | 245 | 13.6 | 0 | 0 | 20.8 | 0.15 | 0 | 246 | 969.7 | 25
2022 | 2 | 18 | 18 | 8 | 0 | 0 | 90 | 54.1 | -1.1 | 105 | 249 | 12.7 | 0 | 0 | 19.6 | 0.15 | 0 | 250 | 971.6 | 7
2022 | 2 | 18 | 19 | 7 | 0 | 0 | 78 | 55.1 | -1.5 | 115 | 250 | 11.6 | 0 | 0 | 18 | 0.15 | 0 | 252 | 973.1 | 0
2022 | 2 | 18 | 20 | 6 | 0 | 0 | 65 | 58.5 | -1.3 | 124 | 248 | 10.9 | 0 | 0 | 17.2 | 0.15 | 0 | 249 | 974.3 | 15
2022 | 2 | 18 | 21 | 6 | 0 | 0 | 49 | 62.7 | -1 | 132 | 247 | 11.1 | 0 | 0 | 17.4 | 0.15 | 0 | 248 | 975.3 | 27
2022 | 2 | 18 | 22 | 5 | 0 | 0 | 31 | 67.1 | -0.8 | 138 | 248 | 10.9 | 0 | 0 | 17 | 0.15 | 0 | 249 | 976.4 | 5
2022 | 2 | 18 | 23 | 4 | 0 | 0 | 9 | 70.2 | -0.5 | 141 | 246 | 10.1 | 0 | 0 | 15.6 | 0.15 | 0 | 249 | 977.4 | 14
2022 | 2 | 19 | 0 | 4 | 0 | 0 | -15 | 70 | -0.6 | 140 | 247 | 9.8 | 0 | 0 | 15.1 | 0.16 | 0 | 249 | 978.4 | 6
2022 | 2 | 19 | 1 | 4 | 0 | 0 | -36 | 67.7 | -1.2 | 136 | 251 | 9.3 | 0 | 0 | 14.5 | 0.16 | 0 | 251 | 979.6 | 22
2022 | 2 | 19 | 2 | 4 | 0 | 0 | -54 | 67.4 | -1.4 | 130 | 251 | 8.4 | 0 | 0 | 13.3 | 0.16 | 0 | 253 | 980.6 | 43
2022 | 2 | 19 | 3 | 4 | 0 | 0 | -69 | 69.3 | -1.3 | 121 | 251 | 7.8 | 0 | 0 | 12.6 | 0.16 | 0 | 253 | 981.5 | 9
2022 | 2 | 19 | 4 | 3 | 0 | 0 | -82 | 71.6 | -1.3 | 112 | 251 | 7.5 | 0 | 0 | 12.2 | 0.16 | 0 | 253 | 982.5 | 0
2022 | 2 | 19 | 5 | 3 | 0 | 0 | -93 | 73.4 | -1.2 | 103 | 248 | 7.2 | 0 | 0 | 11.8 | 0.16 | 0 | 250 | 983.2 | 0
2022 | 2 | 19 | 6 | 3 | 0 | 1 | -105 | 75.5 | -1.2 | 93 | 245 | 6.9 | 1 | 1 | 11.4 | 0.16 | 0.1 | 248 | 984 | 0
2022 | 2 | 19 | 7 | 3 | 256 | 34 | -116 | 77.2 | -0.8 | 84 | 245 | 6.8 | 66 | 73 | 11.2 | 0.16 | 0.2 | 248 | 984.9 | 0
2022 | 2 | 19 | 8 | 4 | 586 | 62 | -129 | 76.5 | -0.2 | 76 | 242 | 7 | 203 | 239 | 10.8 | 0.16 | 0.1 | 244 | 985.5 | 0
2022 | 2 | 19 | 9 | 4 | 725 | 76 | -143 | 74.7 | 0.4 | 70 | 233 | 6.8 | 329 | 398 | 9.9 | 0.16 | 0.1 | 235 | 986.1 | 0
2022 | 2 | 19 | 10 | 5 | 695 | 110 | -158 | 71.7 | 0.5 | 65 | 221 | 6.5 | 403 | 492 | 9.2 | 0.16 | 0.1 | 222 | 986.3 | 4
2022 | 2 | 19 | 11 | 6 | 359 | 210 | -174 | 66.8 | 0.2 | 63 | 216 | 6.6 | 374 | 431 | 9.2 | 0.16 | 0.1 | 216 | 986.1 | 19
2022 | 2 | 19 | 12 | 6 | 371 | 202 | 170 | 62.5 | -0.3 | 63 | 217 | 6.8 | 370 | 437 | 9.4 | 0.16 | 0.2 | 217 | 985.7 | 18
2022 | 2 | 19 | 13 | 7 | 248 | 200 | 154 | 61.6 | -0.3 | 66 | 221 | 7.1 | 304 | 351 | 10 | 0.16 | 0 | 222 | 985.1 | 23
2022 | 2 | 19 | 14 | 7 | 8 | 168 | 139 | 60.6 | -0.4 | 71 | 220 | 7 | 170 | 171 | 10.4 | 0.16 | 0 | 221 | 984.3 | 42
2022 | 2 | 19 | 15 | 7 | 4 | 98 | 126 | 58.1 | -1 | 78 | 211 | 6.9 | 99 | 99 | 10.7 | 0.16 | 0 | 213 | 983.1 | 40
2022 | 2 | 19 | 16 | 6 | 0 | 19 | 113 | 58.5 | -1.2 | 86 | 207 | 7.6 | 19 | 19 | 12.2 | 0.16 | 0 | 209 | 982 | 68
2022 | 2 | 19 | 17 | 6 | 0 | 0 | 102 | 61.9 | -0.8 | 96 | 210 | 9 | 0 | 0 | 14.2 | 0.16 | 0.1 | 211 | 981.2 | 92
2022 | 2 | 19 | 18 | 5 | 0 | 0 | 90 | 70.8 | 0.5 | 105 | 213 | 10.2 | 0 | 0 | 16.2 | 0.16 | 0.9 | 214 | 980.5 | 81
2022 | 2 | 19 | 19 | 5 | 0 | 0 | 78 | 80.7 | 1.8 | 114 | 216 | 10.8 | 0 | 0 | 17.1 | 0.16 | 0.9 | 218 | 979.9 | 77
2022 | 2 | 19 | 20 | 5 | 0 | 0 | 65 | 85.4 | 2.6 | 123 | 225 | 10.7 | 0 | 0 | 16.8 | 0.16 | 1.4 | 227 | 979.5 | 60
2022 | 2 | 19 | 21 | 6 | 0 | 0 | 49 | 85.1 | 3.2 | 131 | 236 | 10.6 | 0 | 0 | 16.7 | 0.16 | 1.1 | 238 | 979.9 | 59
2022 | 2 | 19 | 22 | 6 | 0 | 0 | 30 | 83.5 | 3.9 | 137 | 244 | 10 | 0 | 0 | 15.9 | 0.16 | 0.4 | 246 | 980.6 | 28
2022 | 2 | 19 | 23 | 7 | 0 | 0 | 9 | 83.8 | 4.2 | 141 | 252 | 8.8 | 0 | 0 | 14.2 | 0.16 | 0.2 | 253 | 981.2 | 23
2022 | 2 | 20 | 0 | 6 | 0 | 0 | -15 | 83.8 | 3.9 | 140 | 257 | 8 | 0 | 0 | 12.9 | 0.13 | 0.1 | 259 | 982 | 32
2022 | 2 | 20 | 1 | 6 | 0 | 0 | -36 | 83.4 | 3.5 | 136 | 258 | 7 | 0 | 0 | 11.4 | 0.13 | 0 | 260 | 982.9 | 31
2022 | 2 | 20 | 2 | 6 | 0 | 0 | -54 | 85.2 | 3.4 | 129 | 250 | 6 | 0 | 0 | 10.1 | 0.13 | 0 | 254 | 983.3 | 0
2022 | 2 | 20 | 3 | 6 | 0 | 0 | -69 | 87 | 3.7 | 121 | 237 | 5.9 | 0 | 0 | 10.1 | 0.13 | 0 | 242 | 983.2 | 49
2022 | 2 | 20 | 4 | 6 | 0 | 0 | -81 | 88.8 | 4.3 | 112 | 228 | 6.7 | 0 | 0 | 11 | 0.13 | 0.1 | 232 | 982.8 | 81
2022 | 2 | 20 | 5 | 6 | 0 | 0 | -93 | 90.1 | 4.9 | 102 | 224 | 7.7 | 0 | 0 | 12.5 | 0.13 | 0.2 | 227 | 982.3 | 90
2022 | 2 | 20 | 6 | 7 | 0 | 0 | -105 | 90.8 | 5.3 | 93 | 223 | 8.6 | 0 | 0 | 13.6 | 0.13 | 0.4 | 226 | 981.8 | 80
2022 | 2 | 20 | 7 | 7 | 0 | 12 | -116 | 92.4 | 5.6 | 84 | 225 | 9.1 | 12 | 12 | 14.3 | 0.13 | 0.6 | 227 | 981.8 | 83
2022 | 2 | 20 | 8 | 7 | 0 | 38 | -129 | 92.7 | 6 | 76 | 226 | 9.1 | 38 | 38 | 14.2 | 0.13 | 0.2 | 228 | 981.8 | 81
2022 | 2 | 20 | 9 | 8 | 0 | 53 | -143 | 91.8 | 6.3 | 69 | 225 | 8.9 | 53 | 52 | 13.8 | 0.13 | 0 | 228 | 981.6 | 83
2022 | 2 | 20 | 10 | 8 | 0 | 97 | -158 | 90.9 | 6.6 | 65 | 227 | 9.2 | 97 | 97 | 14.1 | 0.13 | 0 | 229 | 981.3 | 76
2022 | 2 | 20 | 11 | 8 | 0 | 70 | -174 | 88.7 | 6.7 | 62 | 227 | 9.3 | 70 | 70 | 14.1 | 0.13 | 0 | 228 | 980.7 | 84
2022 | 2 | 20 | 12 | 9 | 0 | 66 | 170 | 87 | 6.7 | 63 | 225 | 9.3 | 66 | 65 | 14.1 | 0.13 | 0.1 | 227 | 979.9 | 85
2022 | 2 | 20 | 13 | 9 | 0 | 61 | 154 | 85.2 | 6.7 | 66 | 226 | 9.8 | 61 | 60 | 14.9 | 0.13 | 0.1 | 228 | 978.9 | 84
2022 | 2 | 20 | 14 | 9 | 0 | 75 | 139 | 83.8 | 6.6 | 71 | 228 | 10.1 | 75 | 74 | 15.6 | 0.13 | 0.1 | 229 | 977.9 | 74
2022 | 2 | 20 | 15 | 9 | 0 | 60 | 125 | 83.2 | 6.6 | 78 | 227 | 10.2 | 60 | 60 | 15.9 | 0.13 | 0.3 | 229 | 976.8 | 62
2022 | 2 | 20 | 16 | 9 | 0 | 17 | 113 | 83.2 | 6.6 | 86 | 226 | 10.6 | 17 | 17 | 16.6 | 0.13 | 0.7 | 228 | 975.7 | 69
2022 | 2 | 20 | 17 | 9 | 0 | 0 | 101 | 83.5 | 6.7 | 95 | 225 | 11 | 0 | 0 | 17.2 | 0.13 | 0.9 | 227 | 974.7 | 84
2022 | 2 | 20 | 18 | 10 | 0 | 0 | 90 | 82.4 | 6.7 | 105 | 224 | 11.2 | 0 | 0 | 17.5 | 0.13 | 0.6 | 226 | 973.4 | 70
2022 | 2 | 20 | 19 | 10 | 0 | 0 | 78 | 82.1 | 6.7 | 114 | 223 | 11.6 | 0 | 0 | 18.2 | 0.13 | 0.2 | 224 | 972 | 86
2022 | 2 | 20 | 20 | 10 | 0 | 0 | 65 | 83.8 | 6.9 | 123 | 220 | 12.2 | 0 | 0 | 19 | 0.13 | 0.5 | 221 | 970.2 | 88
2022 | 2 | 20 | 21 | 9 | 0 | 0 | 49 | 87 | 6.9 | 131 | 220 | 12.7 | 0 | 0 | 19.7 | 0.13 | 1.2 | 221 | 968.8 | 75
2022 | 2 | 20 | 22 | 8 | 0 | 0 | 30 | 89.1 | 6.7 | 137 | 233 | 12.9 | 0 | 0 | 20 | 0.13 | 1.8 | 234 | 968.4 | 63
2022 | 2 | 20 | 23 | 7 | 0 | 0 | 8 | 87.4 | 5.4 | 140 | 258 | 12 | 0 | 0 | 18.6 | 0.13 | 1.5 | 258 | 969.2 | 56
2022 | 2 | 21 | 0 | 6 | 0 | 0 | -14 | 83.1 | 3 | 140 | 276 | 11.2 | 0 | 0 | 17.1 | 0.15 | 0.7 | 276 | 970.6 | 57
2022 | 2 | 21 | 1 | 5 | 0 | 0 | -36 | 80 | 1.4 | 136 | 274 | 9.9 | 0 | 0 | 15.2 | 0.15 | 0.6 | 274 | 972 | 32
2022 | 2 | 21 | 2 | 4 | 0 | 0 | -53 | 77.1 | 0.4 | 129 | 265 | 8.5 | 0 | 0 | 13.5 | 0.15 | 0.2 | 267 | 972.6 | 39
2022 | 2 | 21 | 3 | 4 | 0 | 0 | -68 | 73.5 | -0.4 | 121 | 258 | 8.3 | 0 | 0 | 13.5 | 0.15 | 0.2 | 261 | 972.6 | 9
2022 | 2 | 21 | 4 | 4 | 0 | 0 | -81 | 74.8 | -0.6 | 112 | 255 | 8.4 | 0 | 0 | 13.6 | 0.15 | 0.3 | 258 | 972.8 | 33
2022 | 2 | 21 | 5 | 3 | 0 | 0 | -93 | 77.2 | -0.6 | 102 | 253 | 8.2 | 0 | 0 | 13.3 | 0.15 | 0 | 256 | 973.2 | 20
2022 | 2 | 21 | 6 | 3 | 0 | 1 | -104 | 76.9 | -0.8 | 93 | 249 | 8.2 | 1 | 1 | 13.3 | 0.15 | 0 | 252 | 973.5 | 14
2022 | 2 | 21 | 7 | 3 | 132 | 44 | -116 | 75.6 | -0.8 | 84 | 244 | 8.4 | 63 | 67 | 13.3 | 0.15 | 0 | 247 | 973.5 | 6
2022 | 2 | 21 | 8 | 4 | 210 | 117 | -129 | 73 | -0.6 | 76 | 239 | 8.7 | 167 | 179 | 13.3 | 0.15 | 0 | 242 | 973.4 | 10
2022 | 2 | 21 | 9 | 5 | 0 | 121 | -142 | 72.6 | 0.2 | 69 | 237 | 10 | 121 | 120 | 14.8 | 0.15 | 0 | 238 | 972.9 | 57
2022 | 2 | 21 | 10 | 5 | 0 | 82 | -158 | 77.8 | 1.3 | 64 | 236 | 10.8 | 82 | 81 | 16.2 | 0.15 | 0.6 | 236 | 972.5 | 77
2022 | 2 | 21 | 11 | 5 | 0 | 65 | -174 | 84.2 | 2.3 | 62 | 239 | 10.7 | 65 | 64 | 16.4 | 0.15 | 0.8 | 241 | 972.4 | 84
2022 | 2 | 21 | 12 | 5 | 0 | 60 | 169 | 86.3 | 2.8 | 62 | 248 | 10.6 | 60 | 59 | 16.1 | 0.15 | 0.8 | 250 | 972.4 | 85
2022 | 2 | 21 | 13 | 5 | 0 | 32 | 153 | 86.3 | 3.2 | 65 | 262 | 10.4 | 32 | 32 | 15.8 | 0.15 | 1.3 | 264 | 972.7 | 90
2022 | 2 | 21 | 14 | 6 | 0 | 65 | 139 | 86.4 | 3.8 | 71 | 281 | 10.3 | 65 | 65 | 15.7 | 0.15 | 0.9 | 283 | 973.6 | 72
2022 | 2 | 21 | 15 | 6 | 0 | 57 | 125 | 84.9 | 3.8 | 78 | 298 | 9.5 | 57 | 56 | 14.7 | 0.15 | 0.6 | 300 | 975.4 | 59
2022 | 2 | 21 | 16 | 6 | 1 | 28 | 113 | 82 | 3.2 | 86 | 304 | 8.1 | 28 | 28 | 12.9 | 0.15 | 0.1 | 307 | 977.6 | 12
2022 | 2 | 21 | 17 | 6 | 0 | 0 | 101 | 80.8 | 2.8 | 95 | 301 | 6.8 | 0 | 0 | 11.2 | 0.15 | 0 | 304 | 979.6 | 4
2022 | 2 | 21 | 18 | 6 | 0 | 0 | 90 | 81.9 | 2.8 | 104 | 296 | 6.3 | 0 | 0 | 10.6 | 0.15 | 0.3 | 299 | 981.2 | 30
2022 | 2 | 21 | 19 | 6 | 0 | 0 | 78 | 83.1 | 3 | 114 | 293 | 6.3 | 0 | 0 | 10.7 | 0.15 | 0.1 | 296 | 982.7 | 28
2022 | 2 | 21 | 20 | 5 | 0 | 0 | 64 | 84.5 | 3 | 123 | 296 | 6.5 | 0 | 0 | 10.8 | 0.15 | 0.2 | 298 | 984.2 | 28
2022 | 2 | 21 | 21 | 5 | 0 | 0 | 49 | 85.1 | 3 | 131 | 296 | 5.9 | 0 | 0 | 9.8 | 0.15 | 0.1 | 299 | 985.6 | 7
2022 | 2 | 21 | 22 | 5 | 0 | 0 | 30 | 84.5 | 3 | 137 | 289 | 4.9 | 0 | 0 | 8.6 | 0.15 | 0 | 294 | 986.6 | 10
2022 | 2 | 21 | 23 | 5 | 0 | 0 | 8 | 84.5 | 2.7 | 140 | 285 | 4.5 | 0 | 0 | 8.2 | 0.15 | 0 | 291 | 987.2 | 0
2022 | 2 | 22 | 0 | 5 | 0 | 0 | -14 | 85.6 | 2.5 | 139 | 286 | 4.5 | 0 | 0 | 8.2 | 0.13 | 0 | 292 | 988 | 10
2022 | 2 | 22 | 1 | 4 | 0 | 0 | -35 | 88.1 | 2.3 | 135 | 285 | 4.2 | 0 | 0 | 7.9 | 0.13 | 0 | 292 | 988.6 | 0
2022 | 2 | 22 | 2 | 4 | 0 | 0 | -53 | 90.2 | 2 | 129 | 280 | 3.6 | 0 | 0 | 7.3 | 0.13 | 0 | 288 | 989 | 0
2022 | 2 | 22 | 3 | 3 | 0 | 0 | -68 | 91.8 | 1.6 | 120 | 269 | 3.1 | 0 | 0 | 6.7 | 0.13 | 0 | 280 | 989.4 | 26
2022 | 2 | 22 | 4 | 2 | 0 | 0 | -81 | 93.1 | 1.3 | 111 | 254 | 3 | 0 | 0 | 6.6 | 0.13 | 0 | 269 | 989.6 | 67
2022 | 2 | 22 | 5 | 2 | 0 | 0 | -93 | 94.1 | 1.4 | 102 | 240 | 3.5 | 0 | 0 | 7.1 | 0.13 | 0 | 255 | 990 | 53
2022 | 2 | 22 | 6 | 3 | 0 | 1 | -104 | 94.5 | 1.9 | 92 | 231 | 4.1 | 1 | 1 | 7.9 | 0.13 | 0 | 242 | 990.2 | 39
2022 | 2 | 22 | 7 | 4 | 28 | 53 | -116 | 93.8 | 2.7 | 83 | 224 | 4.7 | 56 | 57 | 8.5 | 0.13 | 0 | 232 | 990.3 | 29
2022 | 2 | 22 | 8 | 5 | 3 | 132 | -128 | 90 | 3.2 | 75 | 221 | 5.6 | 133 | 132 | 9 | 0.13 | 0 | 226 | 990.3 | 37
2022 | 2 | 22 | 9 | 6 | 0 | 121 | -142 | 85.8 | 3.6 | 69 | 218 | 6.6 | 121 | 121 | 9.4 | 0.13 | 0 | 219 | 989.8 | 63
2022 | 2 | 22 | 10 | 6 | 0 | 186 | -158 | 84.9 | 4 | 64 | 216 | 6.9 | 186 | 185 | 9.9 | 0.13 | 0 | 217 | 989.3 | 55
2022 | 2 | 22 | 11 | 6 | 0 | 156 | -174 | 88 | 4.6 | 62 | 219 | 6.9 | 156 | 155 | 10.5 | 0.13 | 0.3 | 221 | 988.9 | 66
2022 | 2 | 22 | 12 | 6 | 0 | 76 | 169 | 92.7 | 5.3 | 62 | 224 | 7.2 | 76 | 76 | 11.1 | 0.13 | 0.1 | 226 | 988.4 | 83
2022 | 2 | 22 | 13 | 7 | 0 | 92 | 153 | 94.3 | 5.8 | 65 | 226 | 7.4 | 92 | 91 | 11.5 | 0.13 | 0.1 | 229 | 987.8 | 77
2022 | 2 | 22 | 14 | 7 | 0 | 75 | 138 | 92.7 | 6.2 | 70 | 226 | 7.5 | 75 | 74 | 11.7 | 0.13 | 0.1 | 228 | 987.2 | 75
2022 | 2 | 22 | 15 | 8 | 0 | 85 | 125 | 89 | 6.5 | 77 | 229 | 7.6 | 85 | 84 | 11.8 | 0.13 | 0.1 | 232 | 986.8 | 47
2022 | 2 | 22 | 16 | 9 | 0 | 28 | 113 | 85.8 | 6.7 | 86 | 234 | 7.8 | 28 | 28 | 12.3 | 0.13 | 0.4 | 237 | 986.5 | 35
2022 | 2 | 22 | 17 | 9 | 0 | 0 | 101 | 87 | 7 | 95 | 241 | 8 | 0 | 0 | 12.7 | 0.13 | 1.4 | 244 | 986.6 | 37
2022 | 2 | 22 | 18 | 9 | 0 | 0 | 89 | 90.3 | 7.4 | 104 | 254 | 7.8 | 0 | 0 | 12.6 | 0.13 | 1 | 256 | 986.9 | 46
2022 | 2 | 22 | 19 | 9 | 0 | 0 | 77 | 91.2 | 7.4 | 114 | 271 | 7.6 | 0 | 0 | 12.3 | 0.13 | 0.8 | 272 | 987.7 | 47
2022 | 2 | 22 | 20 | 8 | 0 | 0 | 64 | 90.9 | 6.7 | 123 | 286 | 6.6 | 0 | 0 | 10.8 | 0.13 | 0.7 | 287 | 988.9 | 30
2022 | 2 | 22 | 21 | 7 | 0 | 0 | 48 | 90.5 | 5.9 | 130 | 291 | 4.8 | 0 | 0 | 8.5 | 0.13 | 0.1 | 294 | 990 | 31
2022 | 2 | 22 | 22 | 7 | 0 | 0 | 30 | 89.8 | 5.3 | 136 | 288 | 3.8 | 0 | 0 | 7.3 | 0.13 | 0 | 294 | 991.2 | 0
2022 | 2 | 22 | 23 | 6 | 0 | 0 | 8 | 89.8 | 4.6 | 140 | 288 | 3.5 | 0 | 0 | 7 | 0.13 | 0 | 293 | 992.4 | 0
2022 | 2 | 23 | 0 | 5 | 0 | 0 | -14 | 90.4 | 3.7 | 139 | 285 | 3 | 0 | 0 | 6.6 | 0.17 | 0 | 294 | 993.1 | 0
2022 | 2 | 23 | 1 | 4 | 0 | 0 | -35 | 90.9 | 2.8 | 135 | 272 | 2.5 | 0 | 0 | 6 | 0.17 | 0 | 290 | 993.7 | 0
2022 | 2 | 23 | 2 | 3 | 0 | 0 | -53 | 91.2 | 2.1 | 128 | 261 | 2.3 | 0 | 0 | 5.5 | 0.17 | 0 | 283 | 994.2 | 0
2022 | 2 | 23 | 3 | 3 | 0 | 0 | -68 | 91.5 | 1.6 | 120 | 254 | 2.3 | 0 | 0 | 5.3 | 0.17 | 0 | 280 | 994.7 | 0
2022 | 2 | 23 | 4 | 2 | 0 | 0 | -81 | 92.1 | 1.2 | 111 | 237 | 2.3 | 0 | 0 | 4.6 | 0.17 | 0 | 273 | 995.2 | 0
2022 | 2 | 23 | 5 | 2 | 0 | 0 | -92 | 92.7 | 0.8 | 101 | 210 | 2.1 | 0 | 0 | 3.9 | 0.17 | 0 | 250 | 995.6 | 0
2022 | 2 | 23 | 6 | 2 | 11 | 2 | -104 | 93.4 | 0.7 | 92 | 192 | 2.4 | 3 | 3 | 4.4 | 0.17 | 0 | 223 | 995.9 | 0
2022 | 2 | 23 | 7 | 2 | 434 | 34 | -116 | 91.8 | 1.2 | 83 | 188 | 3.1 | 93 | 102 | 5.4 | 0.17 | 0 | 208 | 996.1 | 0
2022 | 2 | 23 | 8 | 4 | 707 | 55 | -128 | 86.6 | 2.4 | 75 | 192 | 3.5 | 239 | 280 | 5.9 | 0.17 | 0 | 202 | 996.4 | 0
2022 | 2 | 23 | 9 | 7 | 831 | 62 | -142 | 78.2 | 3.2 | 68 | 199 | 3.6 | 370 | 444 | 5.5 | 0.17 | 0 | 202 | 996.6 | 0
2022 | 2 | 23 | 10 | 8 | 893 | 64 | -157 | 66.7 | 2.5 | 64 | 212 | 4.2 | 462 | 568 | 5.7 | 0.17 | 0 | 212 | 996.5 | 0
2022 | 2 | 23 | 11 | 9 | 915 | 65 | -174 | 58.8 | 1.7 | 61 | 220 | 4.7 | 506 | 636 | 6.3 | 0.17 | 0 | 219 | 996 | 0
2022 | 2 | 23 | 12 | 10 | 761 | 107 | 169 | 56.1 | 1.6 | 62 | 216 | 4.8 | 471 | 594 | 6.4 | 0.17 | 0 | 217 | 995.2 | 6
2022 | 2 | 23 | 13 | 10 | 833 | 76 | 153 | 55 | 1.6 | 65 | 212 | 4.9 | 432 | 571 | 6.7 | 0.17 | 0 | 213 | 994.1 | 2
2022 | 2 | 23 | 14 | 10 | 823 | 56 | 138 | 54.6 | 1.5 | 70 | 208 | 5 | 339 | 473 | 7.1 | 0.17 | 0 | 208 | 993.1 | 0
2022 | 2 | 23 | 15 | 10 | 681 | 47 | 125 | 55.5 | 1.3 | 77 | 203 | 4.6 | 201 | 307 | 7.2 | 0.17 | 0 | 205 | 992.3 | 0
2022 | 2 | 23 | 16 | 9 | 123 | 27 | 112 | 58 | 1.3 | 85 | 198 | 4 | 43 | 62 | 7.2 | 0.17 | 0 | 201 | 991.6 | 44
2022 | 2 | 23 | 17 | 8 | 0 | 0 | 101 | 61.4 | 1.5 | 94 | 195 | 4 | 0 | 0 | 7.5 | 0.17 | 0 | 199 | 991.2 | 70
2022 | 2 | 23 | 18 | 8 | 0 | 0 | 89 | 65.2 | 1.8 | 104 | 199 | 4.3 | 0 | 0 | 7.9 | 0.17 | 0 | 202 | 990.9 | 57
2022 | 2 | 23 | 19 | 8 | 0 | 0 | 77 | 68.6 | 2.2 | 113 | 205 | 4.6 | 0 | 0 | 8.2 | 0.17 | 0 | 209 | 990.6 | 32
2022 | 2 | 23 | 20 | 7 | 0 | 0 | 64 | 71.6 | 2.6 | 122 | 210 | 4.8 | 0 | 0 | 8.4 | 0.17 | 0 | 214 | 990 | 29
2022 | 2 | 23 | 21 | 7 | 0 | 0 | 48 | 73.6 | 2.9 | 130 | 213 | 4.8 | 0 | 0 | 8.4 | 0.17 | 0 | 217 | 989.5 | 37
2022 | 2 | 23 | 22 | 7 | 0 | 0 | 30 | 74.4 | 3.1 | 136 | 212 | 4.6 | 0 | 0 | 8 | 0.17 | 0 | 216 | 988.9 | 37
2022 | 2 | 23 | 23 | 7 | 0 | 0 | 8 | 74.4 | 3.1 | 139 | 211 | 4.4 | 0 | 0 | 7.8 | 0.17 | 0 | 215 | 988.3 | 69
2022 | 2 | 24 | 0 | 7 | 0 | 0 | -14 | 73.9 | 3.1 | 139 | 213 | 4.5 | 0 | 0 | 7.9 | 0.15 | 0 | 216 | 987.7 | 90
2022 | 2 | 24 | 1 | 8 | 0 | 0 | -35 | 73.9 | 3.2 | 135 | 213 | 4.5 | 0 | 0 | 7.9 | 0.15 | 0 | 217 | 986.9 | 86
2022 | 2 | 24 | 2 | 8 | 0 | 0 | -53 | 75 | 3.5 | 128 | 212 | 4.4 | 0 | 0 | 8 | 0.15 | 0 | 216 | 986.1 | 69
2022 | 2 | 24 | 3 | 8 | 0 | 0 | -68 | 75.8 | 3.7 | 120 | 211 | 4.5 | 0 | 0 | 8.2 | 0.15 | 0 | 215 | 985.3 | 76
2022 | 2 | 24 | 4 | 8 | 0 | 0 | -80 | 76.3 | 3.7 | 111 | 211 | 4.4 | 0 | 0 | 8.2 | 0.15 | 0 | 215 | 984.5 | 88
2022 | 2 | 24 | 5 | 7 | 0 | 0 | -92 | 76.8 | 3.6 | 101 | 211 | 4.1 | 0 | 0 | 7.9 | 0.15 | 0 | 215 | 983.8 | 54
2022 | 2 | 24 | 6 | 7 | 0 | 1 | -104 | 77.9 | 3.6 | 92 | 212 | 4.1 | 1 | 1 | 7.9 | 0.15 | 0 | 215 | 983.1 | 74
2022 | 2 | 24 | 7 | 7 | 0 | 7 | -116 | 79 | 3.6 | 83 | 214 | 4.5 | 7 | 7 | 8 | 0.15 | 0.1 | 217 | 982.7 | 92
2022 | 2 | 24 | 8 | 7 | 0 | 48 | -128 | 79.3 | 3.8 | 75 | 216 | 4.8 | 48 | 47 | 8.3 | 0.15 | 0.1 | 218 | 982.2 | 80
2022 | 2 | 24 | 9 | 7 | 402 | 135 | -142 | 78.5 | 4 | 68 | 215 | 5.6 | 290 | 328 | 9 | 0.15 | 0 | 217 | 981.5 | 20
2022 | 2 | 24 | 10 | 8 | 123 | 129 | -157 | 73.1 | 3.6 | 63 | 214 | 7 | 187 | 204 | 10.2 | 0.15 | 0 | 215 | 980.8 | 60
2022 | 2 | 24 | 11 | 9 | 42 | 167 | -174 | 64.5 | 2.5 | 61 | 218 | 8.6 | 188 | 194 | 12.3 | 0.15 | 0 | 219 | 979.8 | 62
2022 | 2 | 24 | 12 | 10 | 433 | 161 | 169 | 60.8 | 2.3 | 61 | 225 | 9.9 | 369 | 444 | 14.4 | 0.15 | 0.1 | 225 | 978.9 | 22
2022 | 2 | 24 | 13 | 9 | 0 | 148 | 153 | 65.5 | 3 | 64 | 229 | 9.6 | 148 | 147 | 14.4 | 0.15 | 0.4 | 230 | 978.5 | 65
2022 | 2 | 24 | 14 | 7 | 0 | 89 | 138 | 75.8 | 3.5 | 70 | 243 | 9 | 89 | 88 | 14 | 0.15 | 1.6 | 244 | 978.7 | 72
2022 | 2 | 24 | 15 | 5 | 0 | 80 | 124 | 86.3 | 2.8 | 77 | 267 | 8.3 | 80 | 79 | 13 | 0.15 | 1.1 | 267 | 979.8 | 56
2022 | 2 | 24 | 16 | 4 | 0 | 26 | 112 | 89 | 1.8 | 85 | 271 | 6.4 | 26 | 26 | 10.1 | 0.15 | 0.2 | 272 | 981 | 46
2022 | 2 | 24 | 17 | 3 | 0 | 0 | 100 | 86.7 | 1.2 | 94 | 256 | 5.5 | 0 | 0 | 9.2 | 0.15 | 0.2 | 258 | 982 | 54
2022 | 2 | 24 | 18 | 3 | 0 | 0 | 89 | 87 | 0.8 | 104 | 255 | 6.4 | 0 | 0 | 10.7 | 0.15 | 0.3 | 256 | 983.1 | 49
2022 | 2 | 24 | 19 | 2 | 0 | 0 | 77 | 87.6 | 0.4 | 113 | 261 | 7.4 | 0 | 0 | 11.8 | 0.15 | 0.3 | 262 | 984.3 | 0
2022 | 2 | 24 | 20 | 2 | 0 | 0 | 64 | 87.5 | 0 | 122 | 267 | 7.7 | 0 | 0 | 12.1 | 0.15 | 0.1 | 268 | 985.4 | 3
2022 | 2 | 24 | 21 | 2 | 0 | 0 | 48 | 88.5 | -0.1 | 130 | 262 | 6.5 | 0 | 0 | 10.8 | 0.15 | 0 | 265 | 986.3 | 6
2022 | 2 | 24 | 22 | 2 | 0 | 0 | 29 | 88.5 | -0.2 | 136 | 252 | 5.4 | 0 | 0 | 9.8 | 0.15 | 0 | 257 | 987.1 | 0
2022 | 2 | 24 | 23 | 1 | 0 | 0 | 8 | 86.2 | -0.8 | 139 | 249 | 5.4 | 0 | 0 | 9.7 | 0.15 | 0 | 254 | 987.9 | 0
2022 | 2 | 25 | 0 | 1 | 0 | 0 | -14 | 84.9 | -1.2 | 138 | 243 | 5.3 | 0 | 0 | 9.6 | 0.16 | 0 | 249 | 988.4 | 24
2022 | 2 | 25 | 1 | 1 | 0 | 0 | -35 | 84 | -1.5 | 134 | 237 | 5.1 | 0 | 0 | 9.4 | 0.16 | 0 | 243 | 988.8 | 21
2022 | 2 | 25 | 2 | 1 | 0 | 0 | -53 | 84 | -1.6 | 128 | 232 | 5.2 | 0 | 0 | 9.6 | 0.16 | 0 | 238 | 989 | 19
2022 | 2 | 25 | 3 | 1 | 0 | 0 | -67 | 84.6 | -1.6 | 119 | 231 | 5.5 | 0 | 0 | 9.9 | 0.16 | 0 | 237 | 989.1 | 16
2022 | 2 | 25 | 4 | 1 | 0 | 0 | -80 | 84.6 | -1.5 | 110 | 232 | 5.8 | 0 | 0 | 10.2 | 0.16 | 0 | 238 | 989.2 | 21
2022 | 2 | 25 | 5 | 1 | 0 | 0 | -92 | 84.9 | -1.3 | 101 | 233 | 6.1 | 0 | 0 | 10.6 | 0.16 | 0 | 238 | 989.5 | 13
2022 | 2 | 25 | 6 | 1 | 0 | 3 | -104 | 85 | -1 | 91 | 236 | 6.5 | 3 | 3 | 11.1 | 0.16 | 0.1 | 240 | 989.9 | 15
2022 | 2 | 25 | 7 | 2 | 0 | 49 | -115 | 84.7 | -0.6 | 82 | 241 | 6.6 | 49 | 49 | 11 | 0.16 | 0.3 | 245 | 990.5 | 38
2022 | 2 | 25 | 8 | 2 | 9 | 124 | -128 | 84.8 | 0 | 74 | 245 | 6.6 | 126 | 126 | 10.3 | 0.16 | 0.1 | 248 | 991.2 | 42
2022 | 2 | 25 | 9 | 3 | 0 | 181 | -142 | 83.4 | 0.6 | 68 | 254 | 6.7 | 181 | 180 | 9.9 | 0.16 | 0.1 | 256 | 991.9 | 46
2022 | 2 | 25 | 10 | 4 | 0 | 216 | -157 | 79.1 | 1 | 63 | 264 | 6.8 | 216 | 215 | 9.9 | 0.16 | 0.1 | 265 | 992.5 | 50
2022 | 2 | 25 | 11 | 5 | 0 | 236 | -174 | 76.5 | 1.5 | 60 | 266 | 6.7 | 236 | 234 | 9.7 | 0.16 | 0.1 | 267 | 992.9 | 51
2022 | 2 | 25 | 12 | 6 | 1 | 247 | 169 | 76.5 | 1.8 | 61 | 270 | 6.6 | 247 | 246 | 9.5 | 0.16 | 0.3 | 271 | 993.5 | 48
2022 | 2 | 25 | 13 | 6 | 74 | 233 | 153 | 77.1 | 2 | 64 | 274 | 6 | 264 | 278 | 8.4 | 0.16 | 0.5 | 275 | 994.1 | 37
2022 | 2 | 25 | 14 | 5 | 227 | 175 | 138 | 78.9 | 1.6 | 69 | 274 | 5.4 | 258 | 302 | 7.5 | 0.16 | 1.1 | 276 | 994.7 | 20
2022 | 2 | 25 | 15 | 4 | 201 | 112 | 124 | 81.7 | 1.6 | 76 | 278 | 4.8 | 158 | 192 | 7 | 0.16 | 0.1 | 280 | 995.2 | 15
2022 | 2 | 25 | 16 | 4 | 83 | 39 | 112 | 84.1 | 2 | 85 | 290 | 4.4 | 49 | 62 | 7.2 | 0.16 | 0.1 | 293 | 996.2 | 10
2022 | 2 | 25 | 17 | 4 | 0 | 0 | 100 | 86.2 | 1.6 | 94 | 296 | 3.8 | 0 | 0 | 6.8 | 0.16 | 0.1 | 301 | 997.3 | 24
2022 | 2 | 25 | 18 | 3 | 0 | 0 | 89 | 87.9 | 1.1 | 103 | 289 | 2.9 | 0 | 0 | 5.7 | 0.16 | 0 | 299 | 998.1 | 8
2022 | 2 | 25 | 19 | 3 | 0 | 0 | 77 | 88.6 | 0.8 | 113 | 284 | 2.3 | 0 | 0 | 5.4 | 0.16 | 0 | 300 | 998.9 | 8
2022 | 2 | 25 | 20 | 2 | 0 | 0 | 63 | 89.8 | 0.5 | 122 | 281 | 1.8 | 0 | 0 | 4.7 | 0.16 | 0 | 303 | 999.7 | 14
2022 | 2 | 25 | 21 | 1 | 0 | 0 | 48 | 92 | -0.4 | 130 | 295 | 2 | 0 | 0 | 4.5 | 0.16 | 0 | 315 | 1000.2 | 17
2022 | 2 | 25 | 22 | 0 | 0 | 0 | 29 | 94.3 | -1.2 | 135 | 295 | 2.4 | 0 | 0 | 4.4 | 0.16 | 0 | 322 | 1000.7 | 10
2022 | 2 | 25 | 23 | -1 | 0 | 0 | 8 | 95.7 | -1.6 | 138 | 272 | 2.4 | 0 | 0 | 3.8 | 0.16 | 0 | 312 | 1001.2 | 6
2022 | 2 | 26 | 0 | -1 | 0 | 0 | -14 | 96 | -1.8 | 138 | 253 | 2 | 0 | 0 | 3.2 | 0.17 | 0 | 303 | 1001.6 | 0
2022 | 2 | 26 | 1 | -1 | 0 | 0 | -35 | 96 | -1.9 | 134 | 235 | 1.5 | 0 | 0 | 2.3 | 0.17 | 0 | 307 | 1001.9 | 0
2022 | 2 | 26 | 2 | -1 | 0 | 0 | -52 | 95.3 | -1.8 | 127 | 208 | 0.9 | 0 | 0 | 1.5 | 0.17 | 0 | 329 | 1002.1 | 0
2022 | 2 | 26 | 3 | -1 | 0 | 0 | -67 | 95 | -1.4 | 119 | 169 | 0.7 | 0 | 0 | 0.8 | 0.17 | 0 | 19 | 1002.2 | 0
2022 | 2 | 26 | 4 | -1 | 0 | 0 | -80 | 95.4 | -1.2 | 110 | 164 | 0.9 | 0 | 0 | 0.6 | 0.17 | 0 | 106 | 1002.3 | 27
2022 | 2 | 26 | 5 | -2 | 0 | 0 | -92 | 96 | -2 | 101 | 175 | 1.1 | 0 | 0 | 0.8 | 0.17 | 0 | 175 | 1002.7 | 66
2022 | 2 | 26 | 6 | -2 | 26 | 4 | -103 | 96.4 | -2.4 | 91 | 174 | 1.4 | 6 | 5 | 1.1 | 0.17 | 0 | 195 | 1003.2 | 13
2022 | 2 | 26 | 7 | -1 | 97 | 62 | -115 | 97.1 | -1.5 | 82 | 159 | 1.7 | 78 | 80 | 1.3 | 0.17 | 0 | 172 | 1003.8 | 29
2022 | 2 | 26 | 8 | 0 | 606 | 78 | -128 | 95.8 | -0.1 | 74 | 148 | 1.4 | 242 | 275 | 1.7 | 0.17 | 0 | 147 | 1004.2 | 6
2022 | 2 | 26 | 9 | 2 | 140 | 211 | -142 | 90.8 | 0.8 | 67 | 146 | 1.3 | 266 | 281 | 1.9 | 0.17 | 0 | 143 | 1004.4 | 32
2022 | 2 | 26 | 10 | 3 | 235 | 239 | -157 | 83.7 | 0.8 | 62 | 140 | 1.8 | 347 | 380 | 2.3 | 0.17 | 0 | 140 | 1004.5 | 28
2022 | 2 | 26 | 11 | 4 | 410 | 214 | -174 | 75.6 | 0.5 | 60 | 126 | 2.3 | 419 | 486 | 2.9 | 0.17 | 0 | 127 | 1004 | 20
2022 | 2 | 26 | 12 | 6 | 856 | 86 | 169 | 67.3 | 0 | 60 | 116 | 3 | 507 | 642 | 3.9 | 0.17 | 0 | 117 | 1003.3 | 2
2022 | 2 | 26 | 13 | 6 | 898 | 63 | 153 | 60.7 | -0.7 | 64 | 114 | 3.4 | 463 | 608 | 4.5 | 0.17 | 0 | 115 | 1002.7 | 0
2022 | 2 | 26 | 14 | 7 | 841 | 57 | 138 | 56.7 | -1.2 | 69 | 115 | 3.3 | 359 | 494 | 4.5 | 0.17 | 0 | 116 | 1002 | 0
2022 | 2 | 26 | 15 | 7 | 724 | 46 | 124 | 55.1 | -1.6 | 76 | 113 | 2.8 | 221 | 330 | 4.2 | 0.17 | 0 | 115 | 1001.4 | 0
2022 | 2 | 26 | 16 | 6 | 368 | 26 | 112 | 58.6 | -1.8 | 85 | 103 | 2.2 | 71 | 122 | 4.4 | 0.17 | 0 | 109 | 1001.1 | 5
2022 | 2 | 26 | 17 | 4 | 0 | 0 | 100 | 65.9 | -2 | 94 | 96 | 2.3 | 0 | 0 | 5.5 | 0.17 | 0 | 105 | 1001.1 | 30
2022 | 2 | 26 | 18 | 2 | 0 | 0 | 88 | 71.4 | -2.2 | 103 | 100 | 2.7 | 0 | 0 | 6.5 | 0.17 | 0 | 106 | 1001.2 | 5
2022 | 2 | 26 | 19 | 2 | 0 | 0 | 76 | 74.5 | -2.2 | 113 | 107 | 3.1 | 0 | 0 | 7.2 | 0.17 | 0 | 112 | 1001.1 | 27
2022 | 2 | 26 | 20 | 1 | 0 | 0 | 63 | 76.4 | -2.3 | 121 | 114 | 3.5 | 0 | 0 | 7.7 | 0.17 | 0 | 118 | 1001 | 23
2022 | 2 | 26 | 21 | 1 | 0 | 0 | 47 | 75 | -2.8 | 129 | 120 | 3.7 | 0 | 0 | 8 | 0.17 | 0 | 122 | 1000.8 | 0
2022 | 2 | 26 | 22 | 1 | 0 | 0 | 29 | 72.5 | -3.2 | 135 | 122 | 3.9 | 0 | 0 | 8.2 | 0.17 | 0 | 125 | 1000.6 | 0
2022 | 2 | 26 | 23 | 1 | 0 | 0 | 8 | 71.9 | -3.6 | 138 | 124 | 4 | 0 | 0 | 8.4 | 0.17 | 0 | 127 | 1000.3 | 0
2022 | 2 | 27 | 0 | 1 | 0 | 0 | -14 | 72.1 | -3.8 | 138 | 126 | 4.3 | 0 | 0 | 8.7 | 0.17 | 0 | 129 | 999.9 | 0
2022 | 2 | 27 | 1 | 1 | 0 | 0 | -35 | 72.4 | -3.9 | 134 | 126 | 4.5 | 0 | 0 | 9 | 0.17 | 0 | 130 | 999.7 | 0
2022 | 2 | 27 | 2 | 0 | 0 | 0 | -52 | 72.6 | -3.8 | 127 | 126 | 4.6 | 0 | 0 | 9.1 | 0.17 | 0 | 129 | 999.5 | 0
2022 | 2 | 27 | 3 | 0 | 0 | 0 | -67 | 73.4 | -3.8 | 119 | 126 | 4.6 | 0 | 0 | 9 | 0.17 | 0 | 129 | 999.2 | 0
2022 | 2 | 27 | 4 | 0 | 0 | 0 | -80 | 74 | -3.8 | 110 | 125 | 4.2 | 0 | 0 | 8.7 | 0.17 | 0 | 129 | 998.9 | 0
2022 | 2 | 27 | 5 | 0 | 0 | 0 | -92 | 74.2 | -3.9 | 100 | 124 | 4.2 | 0 | 0 | 8.8 | 0.17 | 0 | 129 | 998.8 | 0
2022 | 2 | 27 | 6 | 0 | 50 | 4 | -103 | 73.7 | -4 | 91 | 125 | 4.8 | 9 | 7 | 9.3 | 0.17 | 0 | 129 | 998.8 | 0
2022 | 2 | 27 | 7 | 1 | 584 | 34 | -115 | 70.1 | -3.6 | 82 | 128 | 5.4 | 121 | 130 | 9.7 | 0.17 | 0 | 131 | 998.9 | 0
2022 | 2 | 27 | 8 | 3 | 788 | 52 | -128 | 62.9 | -3.3 | 74 | 130 | 5.8 | 275 | 316 | 9.3 | 0.17 | 0 | 132 | 998.9 | 0
2022 | 2 | 27 | 9 | 5 | 894 | 59 | -142 | 54 | -3.6 | 67 | 131 | 5.8 | 410 | 487 | 8.4 | 0.17 | 0 | 132 | 999 | 0
2022 | 2 | 27 | 10 | 6 | 942 | 63 | -157 | 47.2 | -4.1 | 62 | 132 | 5.6 | 504 | 613 | 7.7 | 0.17 | 0 | 133 | 998.8 | 0
2022 | 2 | 27 | 11 | 7 | 958 | 65 | -174 | 43.6 | -4.2 | 60 | 132 | 5.5 | 548 | 681 | 7.6 | 0.17 | 0 | 133 | 998.5 | 0
2022 | 2 | 27 | 12 | 8 | 953 | 64 | 169 | 41.3 | -4 | 60 | 131 | 5.5 | 539 | 686 | 7.5 | 0.17 | 0 | 133 | 998.4 | 0
2022 | 2 | 27 | 13 | 9 | 937 | 58 | 152 | 39.4 | -3.9 | 63 | 131 | 5.4 | 480 | 630 | 7.4 | 0.17 | 0 | 132 | 998.1 | 0
2022 | 2 | 27 | 14 | 9 | 885 | 52 | 137 | 38.5 | -4.1 | 69 | 130 | 5.1 | 375 | 515 | 7.3 | 0.17 | 0 | 131 | 997.6 | 0
2022 | 2 | 27 | 15 | 9 | 775 | 43 | 124 | 39.3 | -4.1 | 76 | 126 | 4.5 | 234 | 349 | 7.3 | 0.17 | 0 | 128 | 997.5 | 0
2022 | 2 | 27 | 16 | 8 | 463 | 24 | 111 | 42.2 | -4 | 84 | 125 | 4.3 | 81 | 141 | 8.1 | 0.17 | 0 | 128 | 997.7 | 0
2022 | 2 | 27 | 17 | 7 | 4 | 0 | 100 | 47.1 | -3.9 | 93 | 128 | 4.8 | 1 | 1 | 9.3 | 0.17 | 0 | 130 | 997.9 | 9
2022 | 2 | 27 | 18 | 5 | 0 | 0 | 88 | 52.3 | -3.8 | 103 | 131 | 5.3 | 0 | 0 | 10.2 | 0.17 | 0 | 132 | 998.2 | 0
2022 | 2 | 27 | 19 | 4 | 0 | 0 | 76 | 55.5 | -3.6 | 112 | 134 | 5.5 | 0 | 0 | 10.5 | 0.17 | 0 | 136 | 998.5 | 0
2022 | 2 | 27 | 20 | 4 | 0 | 0 | 63 | 57.5 | -3.6 | 121 | 138 | 5.8 | 0 | 0 | 10.8 | 0.17 | 0 | 140 | 998.5 | 0
2022 | 2 | 27 | 21 | 4 | 0 | 0 | 47 | 58.5 | -3.7 | 129 | 141 | 5.9 | 0 | 0 | 11 | 0.17 | 0 | 142 | 998.4 | 0
2022 | 2 | 27 | 22 | 3 | 0 | 0 | 29 | 58.6 | -4 | 135 | 144 | 5.7 | 0 | 0 | 10.6 | 0.17 | 0 | 144 | 998.3 | 0
2022 | 2 | 27 | 23 | 3 | 0 | 0 | 8 | 58.7 | -4.4 | 138 | 148 | 5.1 | 0 | 0 | 10.1 | 0.17 | 0 | 148 | 998.6 | 0
2022 | 2 | 28 | 0 | 2 | 0 | 0 | -14 | 58.8 | -4.8 | 137 | 151 | 4.9 | 0 | 0 | 9.8 | 0.17 | 0 | 151 | 998.9 | 0
2022 | 2 | 28 | 1 | 2 | 0 | 0 | -35 | 59.8 | -5.2 | 133 | 154 | 4.6 | 0 | 0 | 9.4 | 0.17 | 0 | 155 | 998.9 | 0
2022 | 2 | 28 | 2 | 1 | 0 | 0 | -52 | 62.5 | -5.5 | 127 | 158 | 4 | 0 | 0 | 8.8 | 0.17 | 0 | 159 | 998.8 | 0
2022 | 2 | 28 | 3 | 0 | 0 | 0 | -67 | 66 | -5.7 | 119 | 162 | 3.5 | 0 | 0 | 8.2 | 0.17 | 0 | 162 | 998.8 | 0
2022 | 2 | 28 | 4 | 0 | 0 | 0 | -80 | 67.7 | -5.7 | 109 | 160 | 3.3 | 0 | 0 | 7.8 | 0.17 | 0 | 162 | 998.8 | 0
2022 | 2 | 28 | 5 | 0 | 0 | 0 | -91 | 67.9 | -5.6 | 100 | 155 | 3.4 | 0 | 0 | 7.8 | 0.17 | 0 | 159 | 998.8 | 0
2022 | 2 | 28 | 6 | 0 | 65 | 5 | -103 | 67.5 | -5.6 | 90 | 154 | 3.6 | 11 | 8 | 7.8 | 0.17 | 0 | 156 | 998.9 | 0
2022 | 2 | 28 | 7 | 1 | 614 | 34 | -115 | 64.7 | -5 | 81 | 159 | 3.7 | 129 | 138 | 7.2 | 0.17 | 0 | 159 | 999.3 | 0
2022 | 2 | 28 | 8 | 3 | 812 | 50 | -127 | 58.1 | -4.4 | 73 | 165 | 3.6 | 284 | 326 | 5.9 | 0.17 | 0 | 163 | 999.5 | 0
2022 | 2 | 28 | 9 | 5 | 899 | 58 | -142 | 50.3 | -4.4 | 67 | 169 | 3 | 417 | 493 | 4.2 | 0.17 | 0 | 167 | 999.6 | 0
2022 | 2 | 28 | 10 | 7 | 940 | 63 | -157 | 44.4 | -4.5 | 62 | 162 | 2.7 | 509 | 617 | 3.6 | 0.17 | 0 | 160 | 999.4 | 0
2022 | 2 | 28 | 11 | 8 | 954 | 65 | -174 | 40.4 | -4.4 | 59 | 151 | 3 | 552 | 683 | 4.1 | 0.17 | 0 | 151 | 999 | 0
2022 | 2 | 28 | 12 | 10 | 948 | 65 | 169 | 37.7 | -4.2 | 60 | 154 | 3 | 543 | 688 | 4 | 0.17 | 0 | 154 | 998.6 | 0
2022 | 2 | 28 | 13 | 10 | 921 | 62 | 152 | 35.7 | -4.2 | 63 | 160 | 2.8 | 482 | 630 | 3.8 | 0.17 | 0 | 160 | 998.2 | 0
2022 | 2 | 28 | 14 | 11 | 863 | 56 | 137 | 34.9 | -4.1 | 68 | 159 | 2.8 | 376 | 512 | 3.8 | 0.17 | 0 | 158 | 998 | 0
2022 | 2 | 28 | 15 | 11 | 751 | 46 | 124 | 36.6 | -3.6 | 76 | 154 | 2.6 | 235 | 347 | 4.3 | 0.17 | 0 | 154 | 997.6 | 0
2022 | 2 | 28 | 16 | 10 | 418 | 28 | 111 | 40.3 | -3.3 | 84 | 148 | 2.5 | 82 | 138 | 5.7 | 0.17 | 0 | 152 | 997.3 | 4
2022 | 2 | 28 | 17 | 8 | 0 | 1 | 99 | 44.4 | -3.6 | 93 | 146 | 3 | 1 | 1 | 7.3 | 0.17 | 0 | 150 | 997.3 | 30
2022 | 2 | 28 | 18 | 6 | 0 | 0 | 88 | 47.7 | -4 | 103 | 150 | 3.5 | 0 | 0 | 8.1 | 0.17 | 0 | 153 | 997.6 | 0
2022 | 2 | 28 | 19 | 5 | 0 | 0 | 76 | 50.1 | -4.4 | 112 | 158 | 3.4 | 0 | 0 | 8 | 0.17 | 0 | 159 | 997.7 | 0
2022 | 2 | 28 | 20 | 4 | 0 | 0 | 62 | 53.3 | -4.6 | 121 | 163 | 3.1 | 0 | 0 | 7.7 | 0.17 | 0 | 166 | 997.8 | 0
2022 | 2 | 28 | 21 | 3 | 0 | 0 | 47 | 56.6 | -4.7 | 129 | 167 | 3 | 0 | 0 | 7.3 | 0.17 | 0 | 171 | 997.9 | 0
2022 | 2 | 28 | 22 | 3 | 0 | 0 | 29 | 58.2 | -4.8 | 134 | 164 | 3.2 | 0 | 0 | 7.5 | 0.17 | 0 | 170 | 997.8 | 0
2022 | 2 | 28 | 23 | 2 | 0 | 0 | 8 | 58.8 | -4.9 | 137 | 163 | 3.2 | 0 | 0 | 7.7 | 0.17 | 0 | 168 | 997.7 | 0
2022 | 3 | 1 | 0 | 2 | 0 | 0 | -14 | 60 | -5 | 137 | 165 | 3.2 | 0 | 0 | 7.8 | 0.15 | 0 | 169 | 997.6 | 2
2022 | 3 | 1 | 1 | 2 | 0 | 0 | -34 | 61.3 | -5.1 | 133 | 166 | 3.5 | 0 | 0 | 8 | 0.15 | 0 | 171 | 997.3 | 4
2022 | 3 | 1 | 2 | 2 | 0 | 0 | -52 | 61.5 | -5.2 | 126 | 166 | 3.4 | 0 | 0 | 7.8 | 0.15 | 0 | 173 | 997.1 | 36
2022 | 3 | 1 | 3 | 2 | 0 | 0 | -67 | 60.6 | -5.3 | 118 | 163 | 3.3 | 0 | 0 | 7.5 | 0.15 | 0 | 171 | 996.8 | 40
2022 | 3 | 1 | 4 | 2 | 0 | 0 | -79 | 59.1 | -5.3 | 109 | 165 | 3.1 | 0 | 0 | 7.2 | 0.15 | 0 | 172 | 996.6 | 54
2022 | 3 | 1 | 5 | 2 | 0 | 0 | -91 | 58.5 | -5.2 | 100 | 166 | 3 | 0 | 0 | 6.8 | 0.15 | 0 | 174 | 996.7 | 60
2022 | 3 | 1 | 6 | 2 | 34 | 7 | -103 | 59.2 | -5.1 | 90 | 161 | 3.3 | 10 | 9 | 7 | 0.15 | 0 | 170 | 996.7 | 24
2022 | 3 | 1 | 7 | 3 | 90 | 61 | -115 | 59.1 | -4.4 | 81 | 161 | 3.7 | 71 | 71 | 7 | 0.15 | 0 | 166 | 996.8 | 38
2022 | 3 | 1 | 8 | 4 | 51 | 148 | -127 | 56.9 | -3.7 | 73 | 164 | 3.7 | 160 | 162 | 6.3 | 0.15 | 0 | 166 | 997.1 | 40
2022 | 3 | 1 | 9 | 6 | 0 | 163 | -141 | 52.2 | -3.3 | 66 | 170 | 3.4 | 163 | 161 | 5.1 | 0.15 | 0 | 171 | 997.3 | 59
2022 | 3 | 1 | 10 | 7 | 206 | 213 | -157 | 47.1 | -3.3 | 61 | 176 | 3 | 316 | 343 | 4.2 | 0.15 | 0 | 177 | 997.4 | 37
2022 | 3 | 1 | 11 | 8 | 778 | 113 | -174 | 43.8 | -3.4 | 59 | 173 | 2.2 | 514 | 626 | 3.1 | 0.15 | 0 | 174 | 997.4 | 4
2022 | 3 | 1 | 12 | 9 | 270 | 253 | 169 | 41.5 | -3.4 | 59 | 170 | 1.9 | 392 | 440 | 2.5 | 0.15 | 0 | 170 | 997.1 | 25
2022 | 3 | 1 | 13 | 10 | 27 | 246 | 152 | 40.4 | -3.4 | 63 | 171 | 2 | 259 | 263 | 2.5 | 0.15 | 0 | 171 | 996.8 | 44
2022 | 3 | 1 | 14 | 10 | 0 | 189 | 137 | 40.9 | -3.1 | 68 | 163 | 1.8 | 189 | 188 | 2.3 | 0.15 | 0 | 172 | 996.2 | 47
2022 | 3 | 1 | 15 | 9 | 19 | 111 | 123 | 42.6 | -2.7 | 75 | 148 | 1.3 | 115 | 118 | 2.2 | 0.15 | 0 | 161 | 995.6 | 46
2022 | 3 | 1 | 16 | 9 | 4 | 49 | 111 | 46.4 | -2 | 84 | 162 | 1 | 49 | 50 | 1.9 | 0.15 | 0 | 162 | 995.5 | 40
2022 | 3 | 1 | 17 | 8 | 0 | 0 | 99 | 51.5 | -1.6 | 93 | 151 | 1 | 0 | 0 | 1.3 | 0.15 | 0 | 160 | 995.8 | 73
2022 | 3 | 1 | 18 | 6 | 0 | 0 | 88 | 57.7 | -1.5 | 102 | 128 | 1.5 | 0 | 0 | 1.7 | 0.15 | 0 | 141 | 995.7 | 88
2022 | 3 | 1 | 19 | 5 | 0 | 0 | 75 | 62 | -1.5 | 112 | 137 | 2 | 0 | 0 | 3.1 | 0.15 | 0 | 144 | 995.7 | 80
2022 | 3 | 1 | 20 | 5 | 0 | 0 | 62 | 62.5 | -1.8 | 121 | 144 | 2 | 0 | 0 | 4.1 | 0.15 | 0 | 150 | 995.8 | 67
2022 | 3 | 1 | 21 | 4 | 0 | 0 | 47 | 65.2 | -1.9 | 128 | 141 | 2.1 | 0 | 0 | 4.5 | 0.15 | 0 | 146 | 995.7 | 43
2022 | 3 | 1 | 22 | 4 | 0 | 0 | 28 | 66.8 | -2.1 | 134 | 140 | 2.2 | 0 | 0 | 5 | 0.15 | 0 | 144 | 995.4 | 45
2022 | 3 | 1 | 23 | 4 | 0 | 0 | 8 | 63.7 | -2.8 | 137 | 148 | 2.4 | 0 | 0 | 5.5 | 0.15 | 0 | 154 | 995.1 | 44
2022 | 3 | 2 | 0 | 3 | 0 | 0 | -14 | 63.1 | -3.3 | 136 | 156 | 2.4 | 0 | 0 | 5.5 | 0.16 | 0 | 164 | 994.8 | 43
2022 | 3 | 2 | 1 | 2 | 0 | 0 | -34 | 66.2 | -3.6 | 132 | 155 | 1.9 | 0 | 0 | 4.5 | 0.16 | 0 | 169 | 994.5 | 50
2022 | 3 | 2 | 2 | 2 | 0 | 0 | -52 | 67.8 | -3.8 | 126 | 143 | 1.8 | 0 | 0 | 3.5 | 0.16 | 0 | 162 | 994 | 36
2022 | 3 | 2 | 3 | 2 | 0 | 0 | -66 | 68.1 | -3.8 | 118 | 143 | 1.8 | 0 | 0 | 3.1 | 0.16 | 0 | 155 | 993.6 | 45
2022 | 3 | 2 | 4 | 1 | 0 | 0 | -79 | 69.3 | -3.6 | 109 | 144 | 1.7 | 0 | 0 | 2.9 | 0.16 | 0 | 153 | 993.2 | 60
2022 | 3 | 2 | 5 | 1 | 0 | 0 | -91 | 71.1 | -3.5 | 99 | 136 | 1.7 | 0 | 0 | 2.8 | 0.16 | 0 | 145 | 992.8 | 68
2022 | 3 | 2 | 6 | 1 | 0 | 5 | -103 | 71.1 | -3.5 | 90 | 130 | 1.9 | 5 | 5 | 2.9 | 0.16 | 0 | 134 | 992.7 | 70
2022 | 3 | 2 | 7 | 2 | 19 | 75 | -114 | 66.5 | -3.6 | 81 | 121 | 2.2 | 79 | 79 | 3.7 | 0.16 | 0 | 122 | 992.7 | 40
2022 | 3 | 2 | 8 | 4 | 498 | 91 | -127 | 59.1 | -3.6 | 73 | 115 | 2.2 | 247 | 275 | 4 | 0.16 | 0 | 118 | 992.6 | 12
2022 | 3 | 2 | 9 | 6 | 631 | 113 | -141 | 50.8 | -3.6 | 66 | 108 | 1.5 | 365 | 418 | 2.6 | 0.16 | 0 | 112 | 992.6 | 9
2022 | 3 | 2 | 10 | 8 | 57 | 281 | -157 | 43.1 | -4.1 | 61 | 114 | 1.2 | 308 | 315 | 1.5 | 0.16 | 0 | 113 | 992.3 | 38
2022 | 3 | 2 | 11 | 9 | 89 | 297 | -174 | 38.8 | -4.4 | 59 | 101 | 1.4 | 344 | 358 | 1.6 | 0.16 | 0 | 103 | 991.9 | 36
2022 | 3 | 2 | 12 | 10 | 538 | 174 | 169 | 36.7 | -4.4 | 59 | 80 | 1.7 | 449 | 537 | 2.1 | 0.16 | 0 | 83 | 991.4 | 15
2022 | 3 | 2 | 13 | 10 | 875 | 65 | 152 | 35.8 | -4.4 | 62 | 90 | 1.8 | 473 | 612 | 2.3 | 0.16 | 0 | 90 | 990.8 | 0
2022 | 3 | 2 | 14 | 10 | 823 | 59 | 137 | 35.4 | -4.3 | 68 | 100 | 1.4 | 372 | 501 | 1.9 | 0.16 | 0 | 98 | 990.5 | 0
2022 | 3 | 2 | 15 | 10 | 422 | 88 | 123 | 38.4 | -3.4 | 75 | 80 | 1.1 | 206 | 272 | 1.9 | 0.16 | 0 | 83 | 990.2 | 14
2022 | 3 | 2 | 16 | 9 | 328 | 37 | 111 | 45.4 | -2.4 | 83 | 71 | 1.7 | 80 | 124 | 3 | 0.16 | 0 | 79 | 989.9 | 12
2022 | 3 | 2 | 17 | 7 | 0 | 0 | 99 | 51 | -2.6 | 93 | 91 | 2.4 | 0 | 0 | 4.1 | 0.16 | 0 | 95 | 989.8 | 62
2022 | 3 | 2 | 18 | 6 | 0 | 0 | 87 | 53.3 | -3.2 | 102 | 112 | 2.5 | 0 | 0 | 5.2 | 0.16 | 0 | 116 | 989.8 | 0
2022 | 3 | 2 | 19 | 5 | 0 | 0 | 75 | 54.7 | -3.7 | 111 | 127 | 2.6 | 0 | 0 | 6.2 | 0.16 | 0 | 134 | 989.7 | 0
2022 | 3 | 2 | 20 | 4 | 0 | 0 | 62 | 56.8 | -4.1 | 120 | 138 | 2.9 | 0 | 0 | 6.9 | 0.16 | 0 | 145 | 989.7 | 0
2022 | 3 | 2 | 21 | 3 | 0 | 0 | 46 | 58.1 | -4.4 | 128 | 149 | 2.9 | 0 | 0 | 6.9 | 0.16 | 0 | 154 | 989.6 | 0
2022 | 3 | 2 | 22 | 2 | 0 | 0 | 28 | 58.6 | -4.8 | 134 | 154 | 2.7 | 0 | 0 | 6.7 | 0.16 | 0 | 160 | 989.3 | 0
2022 | 3 | 2 | 23 | 2 | 0 | 0 | 7 | 59.6 | -5 | 137 | 150 | 2.7 | 0 | 0 | 6.6 | 0.16 | 0 | 158 | 989.2 | 0
2022 | 3 | 3 | 0 | 2 | 0 | 0 | -14 | 61.1 | -5 | 136 | 148 | 2.9 | 0 | 0 | 6.7 | 0.17 | 0 | 155 | 989 | 0
2022 | 3 | 3 | 1 | 1 | 0 | 0 | -34 | 63.5 | -5.1 | 132 | 149 | 2.9 | 0 | 0 | 6.7 | 0.17 | 0 | 156 | 988.6 | 0
2022 | 3 | 3 | 2 | 0 | 0 | 0 | -51 | 66.1 | -5.2 | 126 | 148 | 2.7 | 0 | 0 | 6.3 | 0.17 | 0 | 157 | 988.3 | 0
2022 | 3 | 3 | 3 | 0 | 0 | 0 | -66 | 68.3 | -5.2 | 118 | 147 | 2.6 | 0 | 0 | 5.9 | 0.17 | 0 | 157 | 987.8 | 0
2022 | 3 | 3 | 4 | -1 | 0 | 0 | -79 | 70.5 | -5.4 | 108 | 149 | 2.5 | 0 | 0 | 5.5 | 0.17 | 0 | 160 | 987.4 | 0
2022 | 3 | 3 | 5 | -1 | 0 | 0 | -91 | 71.5 | -5.6 | 99 | 150 | 2.4 | 0 | 0 | 5.2 | 0.17 | 0 | 163 | 987.2 | 2
2022 | 3 | 3 | 6 | -1 | 101 | 7 | -102 | 70.7 | -5.6 | 90 | 147 | 2.5 | 16 | 12 | 5 | 0.17 | 0 | 162 | 987.3 | 0
2022 | 3 | 3 | 7 | 1 | 613 | 36 | -114 | 67.2 | -4.8 | 80 | 145 | 2.7 | 140 | 148 | 4.7 | 0.17 | 0 | 159 | 987.4 | 0
2022 | 3 | 3 | 8 | 4 | 794 | 50 | -127 | 60 | -3.6 | 72 | 151 | 2.3 | 293 | 332 | 4 | 0.17 | 0 | 161 | 987.2 | 0
2022 | 3 | 3 | 9 | 6 | 881 | 58 | -141 | 52.8 | -2.6 | 65 | 148 | 1.2 | 424 | 498 | 2.1 | 0.17 | 0 | 157 | 987.3 | 0
2022 | 3 | 3 | 10 | 9 | 925 | 63 | -157 | 48.2 | -1.7 | 61 | 83 | 0.8 | 517 | 621 | 1 | 0.17 | 0 | 91 | 987.3 | 0
2022 | 3 | 3 | 11 | 10 | 940 | 65 | -174 | 43.6 | -1.6 | 58 | 59 | 1.3 | 561 | 689 | 1.7 | 0.17 | 0 | 63 | 987 | 0
2022 | 3 | 3 | 12 | 12 | 929 | 68 | 169 | 39.3 | -1.9 | 59 | 61 | 1.3 | 552 | 693 | 1.6 | 0.17 | 0 | 66 | 986.6 | 0
2022 | 3 | 3 | 13 | 12 | 903 | 66 | 152 | 37.2 | -1.9 | 62 | 51 | 1.2 | 492 | 635 | 1.4 | 0.17 | 0 | 57 | 986.2 | 0
2022 | 3 | 3 | 14 | 13 | 848 | 60 | 136 | 37.5 | -1.5 | 67 | 41 | 1.5 | 387 | 520 | 1.9 | 0.17 | 0 | 45 | 985.9 | 0
2022 | 3 | 3 | 15 | 12 | 740 | 50 | 123 | 39.8 | -1 | 75 | 41 | 2 | 247 | 356 | 3.3 | 0.17 | 0 | 45 | 985.8 | 0
2022 | 3 | 3 | 16 | 11 | 447 | 31 | 110 | 44.5 | -0.8 | 83 | 47 | 2.3 | 93 | 151 | 4.8 | 0.17 | 0 | 54 | 985.9 | 3
2022 | 3 | 3 | 17 | 9 | 0 | 2 | 99 | 51.1 | -1 | 92 | 64 | 2.4 | 2 | 2 | 5.8 | 0.17 | 0 | 70 | 986.1 | 34
2022 | 3 | 3 | 18 | 7 | 0 | 0 | 87 | 55.1 | -1.6 | 102 | 84 | 2.6 | 0 | 0 | 6.4 | 0.17 | 0 | 88 | 986.5 | 0
2022 | 3 | 3 | 19 | 6 | 0 | 0 | 75 | 55.6 | -2.5 | 111 | 99 | 2.8 | 0 | 0 | 6.8 | 0.17 | 0 | 103 | 986.8 | 0
2022 | 3 | 3 | 20 | 5 | 0 | 0 | 62 | 55 | -3.4 | 120 | 111 | 3 | 0 | 0 | 7.1 | 0.17 | 0 | 115 | 987 | 0
2022 | 3 | 3 | 21 | 4 | 0 | 0 | 46 | 55.2 | -4.1 | 128 | 120 | 3.1 | 0 | 0 | 7.3 | 0.17 | 0 | 123 | 987.2 | 0
2022 | 3 | 3 | 22 | 3 | 0 | 0 | 28 | 55.2 | -4.8 | 133 | 126 | 3.2 | 0 | 0 | 7.5 | 0.17 | 0 | 129 | 987.3 | 0
2022 | 3 | 3 | 23 | 3 | 0 | 0 | 7 | 53.8 | -5.6 | 136 | 130 | 3.4 | 0 | 0 | 7.9 | 0.17 | 0 | 133 | 987.6 | 0
2022 | 3 | 4 | 0 | 2 | 0 | 0 | -14 | 53.7 | -6 | 136 | 133 | 3.4 | 0 | 0 | 7.9 | 0.17 | 0 | 137 | 987.8 | 0
2022 | 3 | 4 | 1 | 2 | 0 | 0 | -34 | 55.8 | -6.1 | 132 | 136 | 3.3 | 0 | 0 | 7.8 | 0.17 | 0 | 139 | 987.7 | 0
2022 | 3 | 4 | 2 | 1 | 0 | 0 | -51 | 59.4 | -6 | 125 | 136 | 3.4 | 0 | 0 | 7.9 | 0.17 | 0 | 139 | 987.6 | 0
2022 | 3 | 4 | 3 | 0 | 0 | 0 | -66 | 62.9 | -5.9 | 117 | 138 | 3.3 | 0 | 0 | 7.6 | 0.17 | 0 | 141 | 987.7 | 0
2022 | 3 | 4 | 4 | 0 | 0 | 0 | -79 | 66.4 | -5.9 | 108 | 141 | 2.9 | 0 | 0 | 6.9 | 0.17 | 0 | 147 | 987.9 | 0
2022 | 3 | 4 | 5 | -1 | 0 | 0 | -91 | 69.1 | -5.8 | 99 | 140 | 2.6 | 0 | 0 | 6.3 | 0.17 | 0 | 147 | 988.1 | 0
2022 | 3 | 4 | 6 | -1 | 125 | 8 | -102 | 69.9 | -5.7 | 89 | 134 | 2.8 | 19 | 15 | 6.3 | 0.17 | 0 | 141 | 988.6 | 0
2022 | 3 | 4 | 7 | 1 | 647 | 37 | -114 | 66.4 | -4.9 | 80 | 134 | 3.1 | 150 | 158 | 6.2 | 0.17 | 0 | 139 | 989 | 0
2022 | 3 | 4 | 8 | 4 | 822 | 51 | -127 | 58.5 | -3.8 | 72 | 138 | 3 | 307 | 347 | 5 | 0.17 | 0 | 140 | 989.3 | 0
2022 | 3 | 4 | 9 | 6 | 905 | 59 | -141 | 49.9 | -3.5 | 65 | 140 | 2.2 | 441 | 515 | 3.2 | 0.17 | 0 | 140 | 989.6 | 0
2022 | 3 | 4 | 10 | 8 | 946 | 63 | -157 | 42.9 | -3.7 | 60 | 136 | 1.5 | 534 | 639 | 2 | 0.17 | 0 | 135 | 989.6 | 0
2022 | 3 | 4 | 11 | 10 | 958 | 65 | -174 | 36.8 | -4.6 | 58 | 121 | 1.5 | 576 | 705 | 1.8 | 0.17 | 0 | 122 | 989.3 | 0
2022 | 3 | 4 | 12 | 10 | 951 | 65 | 168 | 32.4 | -5.5 | 58 | 111 | 1.7 | 566 | 709 | 2 | 0.17 | 0 | 113 | 989.1 | 0
2022 | 3 | 4 | 13 | 11 | 917 | 66 | 152 | 30.4 | -5.9 | 61 | 107 | 1.7 | 504 | 648 | 2.1 | 0.17 | 0 | 110 | 988.8 | 0
2022 | 3 | 4 | 14 | 11 | 860 | 61 | 136 | 30 | -5.9 | 67 | 99 | 1.6 | 397 | 531 | 2 | 0.17 | 0 | 103 | 988.6 | 0
2022 | 3 | 4 | 15 | 11 | 751 | 51 | 123 | 31.5 | -5.4 | 74 | 87 | 1.2 | 255 | 364 | 1.9 | 0.17 | 0 | 91 | 988.5 | 0
2022 | 3 | 4 | 16 | 10 | 452 | 33 | 110 | 32.6 | -5.4 | 83 | 75 | 1.3 | 98 | 157 | 2.3 | 0.17 | 0 | 81 | 988.5 | 3
2022 | 3 | 4 | 17 | 8 | 0 | 2 | 98 | 39.8 | -5 | 92 | 83 | 2.1 | 2 | 2 | 3.3 | 0.17 | 0 | 85 | 988.6 | 32
2022 | 3 | 4 | 18 | 5 | 0 | 0 | 87 | 51.9 | -3.9 | 102 | 101 | 2.5 | 0 | 0 | 4.2 | 0.17 | 0 | 98 | 988.8 | 0
2022 | 3 | 4 | 19 | 4 | 0 | 0 | 75 | 55.5 | -4.2 | 111 | 116 | 2.4 | 0 | 0 | 4.9 | 0.17 | 0 | 115 | 989 | 0
2022 | 3 | 4 | 20 | 3 | 0 | 0 | 61 | 56.4 | -4.6 | 120 | 127 | 2.5 | 0 | 0 | 5.8 | 0.17 | 0 | 130 | 989.2 | 0
2022 | 3 | 4 | 21 | 3 | 0 | 0 | 46 | 58 | -4.8 | 127 | 138 | 2.6 | 0 | 0 | 6.3 | 0.17 | 0 | 142 | 989.1 | 0
2022 | 3 | 4 | 22 | 2 | 0 | 0 | 28 | 59.6 | -5 | 133 | 149 | 2.7 | 0 | 0 | 6.5 | 0.17 | 0 | 154 | 988.9 | 0
2022 | 3 | 4 | 23 | 2 | 0 | 0 | 7 | 61.3 | -5.2 | 136 | 156 | 2.9 | 0 | 0 | 6.8 | 0.17 | 0 | 162 | 988.9 | 0
2022 | 3 | 5 | 0 | 1 | 0 | 0 | -14 | 64.5 | -5.1 | 135 | 160 | 3 | 0 | 0 | 6.9 | 0.17 | 0 | 167 | 988.8 | 0
2022 | 3 | 5 | 1 | 0 | 0 | 0 | -34 | 68.3 | -4.9 | 131 | 162 | 2.9 | 0 | 0 | 6.7 | 0.17 | 0 | 171 | 988.7 | 0
2022 | 3 | 5 | 2 | 0 | 0 | 0 | -51 | 72.2 | -4.9 | 125 | 162 | 2.8 | 0 | 0 | 6.4 | 0.17 | 0 | 173 | 988.7 | 0
2022 | 3 | 5 | 3 | -1 | 0 | 0 | -66 | 75.1 | -4.9 | 117 | 163 | 2.6 | 0 | 0 | 5.9 | 0.17 | 0 | 177 | 988.7 | 0
2022 | 3 | 5 | 4 | -1 | 0 | 0 | -79 | 76.8 | -4.9 | 108 | 164 | 2.5 | 0 | 0 | 5.5 | 0.17 | 0 | 179 | 988.8 | 0
2022 | 3 | 5 | 5 | -2 | 0 | 0 | -90 | 78.5 | -5 | 98 | 162 | 2.5 | 0 | 0 | 5.1 | 0.17 | 0 | 181 | 988.9 | 0
2022 | 3 | 5 | 6 | -2 | 120 | 10 | -102 | 79.3 | -5.2 | 89 | 158 | 2.6 | 21 | 17 | 4.8 | 0.17 | 0 | 179 | 989.1 | 0
2022 | 3 | 5 | 7 | -1 | 592 | 43 | -114 | 76.6 | -4.4 | 80 | 156 | 2.6 | 151 | 157 | 4.3 | 0.17 | 0 | 176 | 989.4 | 0
2022 | 3 | 5 | 8 | 2 | 773 | 60 | -127 | 69.3 | -2.9 | 72 | 162 | 2 | 305 | 343 | 3.3 | 0.17 | 0 | 174 | 989.6 | 0
2022 | 3 | 5 | 9 | 5 | 862 | 70 | -141 | 58 | -2.8 | 65 | 183 | 1.3 | 438 | 510 | 1.9 | 0.17 | 0 | 186 | 989.8 | 0
2022 | 3 | 5 | 10 | 7 | 907 | 75 | -157 | 48.1 | -3.5 | 60 | 215 | 0.8 | 531 | 633 | 1.1 | 0.17 | 0 | 213 | 989.8 | 0
2022 | 3 | 5 | 11 | 8 | 922 | 78 | -174 | 42.9 | -3.9 | 57 | 241 | 0.4 | 574 | 700 | 0.5 | 0.17 | 0 | 229 | 989.6 | 0
2022 | 3 | 5 | 12 | 9 | 908 | 81 | 168 | 40.3 | -4 | 58 | 287 | 0.3 | 564 | 702 | 0.4 | 0.17 | 0 | 276 | 989.4 | 0
2022 | 3 | 5 | 13 | 9 | 871 | 80 | 151 | 38.4 | -4.2 | 61 | 332 | 0.6 | 501 | 640 | 0.7 | 0.17 | 0 | 323 | 989.1 | 0
2022 | 3 | 5 | 14 | 10 | 810 | 73 | 136 | 37.4 | -4.4 | 67 | 356 | 1 | 394 | 522 | 1.2 | 0.17 | 0 | 351 | 988.9 | 0
2022 | 3 | 5 | 15 | 9 | 695 | 60 | 122 | 38.3 | -4.2 | 74 | 11 | 1.3 | 253 | 355 | 1.8 | 0.17 | 0 | 12 | 988.7 | 0
2022 | 3 | 5 | 16 | 8 | 409 | 37 | 110 | 44.7 | -3.2 | 83 | 18 | 1.7 | 98 | 152 | 2.8 | 0.17 | 0 | 22 | 988.7 | 3
2022 | 3 | 5 | 17 | 6 | 0 | 3 | 98 | 53.9 | -2.7 | 92 | 31 | 2.2 | 3 | 3 | 4.1 | 0.17 | 0 | 33 | 988.9 | 33
2022 | 3 | 5 | 18 | 4 | 0 | 0 | 86 | 59.6 | -3.2 | 101 | 55 | 2.5 | 0 | 0 | 4.6 | 0.17 | 0 | 58 | 989.1 | 0
2022 | 3 | 5 | 19 | 3 | 0 | 0 | 74 | 61.9 | -3.6 | 111 | 84 | 2.5 | 0 | 0 | 5 | 0.17 | 0 | 91 | 989.5 | 0
2022 | 3 | 5 | 20 | 3 | 0 | 0 | 61 | 61.1 | -4.2 | 119 | 109 | 2.6 | 0 | 0 | 5.8 | 0.17 | 0 | 118 | 989.9 | 0
2022 | 3 | 5 | 21 | 2 | 0 | 0 | 46 | 59.2 | -5 | 127 | 126 | 2.9 | 0 | 0 | 6.7 | 0.17 | 0 | 134 | 990.2 | 0
2022 | 3 | 5 | 22 | 2 | 0 | 0 | 28 | 58 | -5.6 | 133 | 134 | 3.1 | 0 | 0 | 7 | 0.17 | 0 | 141 | 990.4 | 0
2022 | 3 | 5 | 23 | 1 | 0 | 0 | 7 | 58.5 | -6.1 | 135 | 134 | 3 | 0 | 0 | 6.8 | 0.17 | 0 | 141 | 990.9 | 0
2022 | 3 | 6 | 0 | 0 | 0 | 0 | -14 | 61 | -6.2 | 135 | 131 | 2.6 | 0 | 0 | 6.2 | 0.17 | 0 | 138 | 991.2 | 0
2022 | 3 | 6 | 1 | 0 | 0 | 0 | -34 | 65.1 | -6.2 | 131 | 127 | 2.3 | 0 | 0 | 5.6 | 0.17 | 0 | 133 | 991.3 | 0
2022 | 3 | 6 | 2 | -2 | 0 | 0 | -51 | 69.5 | -6.4 | 125 | 122 | 2.1 | 0 | 0 | 5.1 | 0.17 | 0 | 128 | 991.4 | 0
2022 | 3 | 6 | 3 | -2 | 0 | 0 | -65 | 72.9 | -6.4 | 116 | 117 | 2 | 0 | 0 | 4.5 | 0.17 | 0 | 121 | 991.4 | 0
2022 | 3 | 6 | 4 | -3 | 0 | 0 | -78 | 74 | -6.6 | 107 | 108 | 1.9 | 0 | 0 | 4 | 0.17 | 0 | 111 | 991.7 | 0
2022 | 3 | 6 | 5 | -3 | 0 | 0 | -90 | 74 | -6.7 | 98 | 95 | 2 | 0 | 0 | 3.7 | 0.17 | 0 | 99 | 992.2 | 4
2022 | 3 | 6 | 6 | -3 | 0 | 15 | -102 | 74.5 | -6.6 | 89 | 81 | 2 | 15 | 15 | 3.7 | 0.17 | 0 | 85 | 992.8 | 17
2022 | 3 | 6 | 7 | -2 | 89 | 90 | -114 | 73.1 | -5.8 | 79 | 70 | 1.9 | 111 | 112 | 3.7 | 0.17 | 0 | 77 | 993.4 | 29
2022 | 3 | 6 | 8 | 0 | 693 | 77 | -127 | 66.7 | -5 | 71 | 57 | 1.8 | 302 | 337 | 3.1 | 0.17 | 0 | 68 | 993.8 | 1
2022 | 3 | 6 | 9 | 2 | 777 | 96 | -141 | 59.7 | -4.6 | 64 | 46 | 2.2 | 433 | 499 | 2.8 | 0.17 | 0 | 52 | 994.1 | 0
2022 | 3 | 6 | 10 | 4 | 823 | 106 | -157 | 53.1 | -4.8 | 59 | 40 | 2.8 | 525 | 620 | 3.5 | 0.17 | 0 | 43 | 994.2 | 0
2022 | 3 | 6 | 11 | 5 | 842 | 109 | -174 | 47.6 | -5.4 | 57 | 34 | 3.5 | 568 | 686 | 4.4 | 0.17 | 0 | 36 | 993.9 | 0
2022 | 3 | 6 | 12 | 5 | 873 | 95 | 168 | 46.5 | -5.3 | 57 | 29 | 3.9 | 564 | 699 | 5 | 0.17 | 0 | 31 | 993.6 | 0
2022 | 3 | 6 | 13 | 6 | 688 | 133 | 151 | 46.8 | -4.9 | 61 | 27 | 4.5 | 473 | 587 | 5.8 | 0.17 | 0 | 28 | 993.4 | 6
2022 | 3 | 6 | 14 | 5 | 4 | 171 | 136 | 47.6 | -4.8 | 66 | 27 | 4.9 | 173 | 173 | 6.6 | 0.17 | 0 | 28 | 993.4 | 56
2022 | 3 | 6 | 15 | 5 | 0 | 129 | 122 | 49.9 | -4.7 | 74 | 29 | 5 | 129 | 128 | 7.1 | 0.17 | 0 | 30 | 993.3 | 46
2022 | 3 | 6 | 16 | 4 | 118 | 61 | 109 | 52.2 | -4.8 | 82 | 29 | 4.6 | 78 | 94 | 7.2 | 0.17 | 0 | 31 | 993.3 | 17
2022 | 3 | 6 | 17 | 3 | 0 | 3 | 98 | 55.7 | -5 | 92 | 30 | 4.1 | 3 | 3 | 7.6 | 0.17 | 0 | 33 | 993.5 | 30
2022 | 3 | 6 | 18 | 2 | 0 | 0 | 86 | 60.2 | -5.2 | 101 | 33 | 4 | 0 | 0 | 7.9 | 0.17 | 0 | 37 | 994 | 0
2022 | 3 | 6 | 19 | 1 | 0 | 0 | 74 | 64 | -5.3 | 110 | 38 | 3.9 | 0 | 0 | 7.9 | 0.17 | 0 | 42 | 994.5 | 0
2022 | 3 | 6 | 20 | 0 | 0 | 0 | 61 | 67.8 | -5.4 | 119 | 43 | 3.8 | 0 | 0 | 7.7 | 0.17 | 0 | 47 | 994.9 | 0
2022 | 3 | 6 | 21 | -1 | 0 | 0 | 45 | 71.5 | -5.4 | 127 | 50 | 3.7 | 0 | 0 | 7.4 | 0.17 | 0 | 54 | 994.9 | 0
2022 | 3 | 6 | 22 | -2 | 0 | 0 | 27 | 73.9 | -5.6 | 132 | 55 | 3.6 | 0 | 0 | 7.1 | 0.17 | 0 | 61 | 994.7 | 30
2022 | 3 | 6 | 23 | -2 | 0 | 0 | 7 | 76.6 | -5.8 | 135 | 58 | 3.2 | 0 | 0 | 6.8 | 0.17 | 0 | 66 | 994.5 | 0
2022 | 3 | 7 | 0 | -3 | 0 | 0 | -14 | 79.2 | -6 | 134 | 58 | 3 | 0 | 0 | 6.6 | 0.17 | 0 | 66 | 994.6 | 0
2022 | 3 | 7 | 1 | -3 | 0 | 0 | -34 | 81 | -6.1 | 131 | 55 | 2.9 | 0 | 0 | 6.4 | 0.17 | 0 | 63 | 994.7 | 0
2022 | 3 | 7 | 2 | -4 | 0 | 0 | -51 | 83.1 | -6.2 | 124 | 57 | 3 | 0 | 0 | 6.5 | 0.17 | 0 | 64 | 994.5 | 0
2022 | 3 | 7 | 3 | -4 | 0 | 0 | -65 | 84.3 | -6.5 | 116 | 61 | 3.2 | 0 | 0 | 6.7 | 0.17 | 0 | 67 | 994.5 | 0
2022 | 3 | 7 | 4 | -4 | 0 | 0 | -78 | 84.6 | -6.7 | 107 | 64 | 3.3 | 0 | 0 | 6.8 | 0.17 | 0 | 70 | 994.5 | 0
2022 | 3 | 7 | 5 | -4 | 0 | 0 | -90 | 83 | -6.9 | 98 | 65 | 3.2 | 0 | 0 | 6.8 | 0.17 | 0 | 72 | 994.6 | 0
2022 | 3 | 7 | 6 | -4 | 150 | 13 | -102 | 79 | -7.2 | 88 | 69 | 3.4 | 27 | 22 | 6.7 | 0.17 | 0 | 77 | 994.9 | 2
2022 | 3 | 7 | 7 | -3 | 626 | 45 | -113 | 71.3 | -7.2 | 79 | 75 | 3.7 | 166 | 173 | 6 | 0.17 | 0 | 80 | 995 | 0
2022 | 3 | 7 | 8 | -1 | 797 | 62 | -126 | 60.6 | -7.5 | 71 | 79 | 4.2 | 324 | 362 | 5.9 | 0.17 | 0 | 82 | 995.2 | 0
2022 | 3 | 7 | 9 | 1 | 879 | 71 | -141 | 52.4 | -8 | 64 | 80 | 4.5 | 457 | 529 | 6.1 | 0.17 | 0 | 82 | 995.1 | 0
2022 | 3 | 7 | 10 | 2 | 921 | 76 | -157 | 48.1 | -7.8 | 59 | 82 | 4.4 | 550 | 653 | 5.9 | 0.17 | 0 | 83 | 994.7 | 0
2022 | 3 | 7 | 11 | 3 | 944 | 75 | -174 | 45.5 | -7.6 | 57 | 86 | 4.7 | 594 | 721 | 6.3 | 0.17 | 0 | 86 | 994.2 | 0
2022 | 3 | 7 | 12 | 4 | 938 | 74 | 168 | 43.1 | -7.4 | 57 | 88 | 5 | 584 | 724 | 6.6 | 0.17 | 0 | 89 | 993.5 | 0
2022 | 3 | 7 | 13 | 5 | 914 | 71 | 151 | 41.1 | -7.2 | 60 | 87 | 5.1 | 522 | 665 | 6.9 | 0.17 | 0 | 89 | 992.9 | 0
2022 | 3 | 7 | 14 | 6 | 869 | 62 | 136 | 40 | -7 | 66 | 86 | 5.1 | 415 | 548 | 7.1 | 0.17 | 0 | 88 | 992.4 | 0
2022 | 3 | 7 | 15 | 6 | 768 | 52 | 122 | 40.9 | -6.8 | 73 | 85 | 4.6 | 272 | 381 | 7 | 0.17 | 0 | 87 | 992 | 0
2022 | 3 | 7 | 16 | 5 | 535 | 34 | 109 | 43.6 | -6.5 | 82 | 85 | 3.8 | 113 | 181 | 7 | 0.17 | 0 | 88 | 992 | 0
2022 | 3 | 7 | 17 | 4 | 20 | 4 | 97 | 47.8 | -6.5 | 91 | 89 | 3.3 | 6 | 8 | 7.4 | 0.17 | 0 | 93 | 992 | 25
2022 | 3 | 7 | 18 | 2 | 0 | 0 | 86 | 52.6 | -6.6 | 101 | 98 | 3.3 | 0 | 0 | 7.8 | 0.17 | 0 | 101 | 992.1 | 0
2022 | 3 | 7 | 19 | 1 | 0 | 0 | 74 | 54.4 | -6.8 | 110 | 109 | 3.7 | 0 | 0 | 8.1 | 0.17 | 0 | 112 | 992.2 | 0
2022 | 3 | 7 | 20 | 1 | 0 | 0 | 60 | 54.1 | -7.2 | 119 | 116 | 4 | 0 | 0 | 8.4 | 0.17 | 0 | 119 | 992.2 | 0
2022 | 3 | 7 | 21 | 1 | 0 | 0 | 45 | 53.2 | -7.7 | 126 | 122 | 4.2 | 0 | 0 | 8.7 | 0.17 | 0 | 124 | 991.9 | 0
2022 | 3 | 7 | 22 | 1 | 0 | 0 | 27 | 51.9 | -8.2 | 132 | 126 | 4.6 | 0 | 0 | 9.1 | 0.17 | 0 | 129 | 991.5 | 0
2022 | 3 | 7 | 23 | 0 | 0 | 0 | 7 | 51.5 | -8.5 | 135 | 127 | 4.8 | 0 | 0 | 9.4 | 0.17 | 0 | 130 | 991.4 | 0
2022 | 3 | 8 | 0 | 0 | 0 | 0 | -14 | 51.6 | -8.6 | 134 | 128 | 5 | 0 | 0 | 9.7 | 0.17 | 0 | 132 | 991.1 | 0
2022 | 3 | 8 | 1 | 0 | 0 | 0 | -34 | 52.2 | -8.6 | 130 | 130 | 5.1 | 0 | 0 | 9.8 | 0.17 | 0 | 132 | 990.7 | 0
2022 | 3 | 8 | 2 | 0 | 0 | 0 | -51 | 53.5 | -8.6 | 124 | 130 | 5.2 | 0 | 0 | 9.8 | 0.17 | 0 | 132 | 990.2 | 0
2022 | 3 | 8 | 3 | 0 | 0 | 0 | -65 | 54.5 | -8.5 | 116 | 131 | 5.1 | 0 | 0 | 9.7 | 0.17 | 0 | 134 | 989.6 | 0
2022 | 3 | 8 | 4 | -1 | 0 | 0 | -78 | 55.1 | -8.5 | 107 | 133 | 5 | 0 | 0 | 9.5 | 0.17 | 0 | 136 | 989.4 | 0
2022 | 3 | 8 | 5 | -1 | 0 | 0 | -90 | 55.8 | -8.5 | 97 | 133 | 5 | 0 | 0 | 9.6 | 0.17 | 0 | 135 | 989.4 | 0
2022 | 3 | 8 | 6 | 0 | 185 | 13 | -101 | 55.4 | -8.2 | 88 | 133 | 5.2 | 30 | 24 | 9.7 | 0.17 | 0 | 135 | 989.4 | 0
2022 | 3 | 8 | 7 | 1 | 656 | 42 | -113 | 52.3 | -7.7 | 79 | 131 | 5.2 | 173 | 178 | 9.5 | 0.17 | 0 | 134 | 989.5 | 0
2022 | 3 | 8 | 8 | 3 | 816 | 56 | -126 | 46.4 | -7.4 | 71 | 133 | 5.7 | 329 | 367 | 9.2 | 0.17 | 0 | 135 | 989.7 | 0
2022 | 3 | 8 | 9 | 5 | 896 | 64 | -141 | 41.5 | -7.4 | 64 | 137 | 5.7 | 463 | 535 | 8.1 | 0.17 | 0 | 137 | 989.7 | 0
2022 | 3 | 8 | 10 | 6 | 938 | 69 | -157 | 37.8 | -7.2 | 59 | 138 | 5 | 557 | 660 | 6.9 | 0.17 | 0 | 139 | 989.3 | 0
2022 | 3 | 8 | 11 | 8 | 952 | 71 | -174 | 34.5 | -7.2 | 56 | 137 | 4.9 | 600 | 726 | 6.6 | 0.17 | 0 | 138 | 989 | 0
2022 | 3 | 8 | 12 | 9 | 947 | 70 | 168 | 31.9 | -7.2 | 57 | 137 | 4.8 | 589 | 729 | 6.6 | 0.17 | 0 | 138 | 988.7 | 0
2022 | 3 | 8 | 13 | 9 | 923 | 67 | 151 | 30.2 | -7.3 | 60 | 139 | 4.8 | 528 | 670 | 6.5 | 0.17 | 0 | 140 | 988.4 | 0
2022 | 3 | 8 | 14 | 10 | 881 | 59 | 135 | 29.7 | -7.3 | 66 | 140 | 4.5 | 421 | 554 | 6.3 | 0.17 | 0 | 140 | 988.3 | 0
2022 | 3 | 8 | 15 | 10 | 785 | 49 | 121 | 30.2 | -7.2 | 73 | 140 | 3.9 | 278 | 388 | 6.2 | 0.17 | 0 | 141 | 988.3 | 0
2022 | 3 | 8 | 16 | 9 | 568 | 32 | 109 | 31.8 | -7.1 | 82 | 138 | 3.4 | 119 | 189 | 6.6 | 0.17 | 0 | 141 | 988.6 | 0
2022 | 3 | 8 | 17 | 7 | 26 | 5 | 97 | 35.2 | -7.1 | 91 | 138 | 3.5 | 7 | 9 | 7.7 | 0.17 | 0 | 142 | 989.1 | 26
2022 | 3 | 8 | 18 | 6 | 0 | 0 | 85 | 39.2 | -7 | 101 | 145 | 4.1 | 0 | 0 | 8.7 | 0.17 | 0 | 148 | 989.5 | 0
2022 | 3 | 8 | 19 | 5 | 0 | 0 | 73 | 41.8 | -7.1 | 110 | 156 | 4.5 | 0 | 0 | 9.3 | 0.17 | 0 | 157 | 989.7 | 0
2022 | 3 | 8 | 20 | 4 | 0 | 0 | 60 | 43.9 | -7.2 | 119 | 162 | 4.4 | 0 | 0 | 9.3 | 0.17 | 0 | 164 | 989.8 | 0
2022 | 3 | 8 | 21 | 3 | 0 | 0 | 45 | 44.4 | -7.6 | 126 | 161 | 4.1 | 0 | 0 | 9.1 | 0.17 | 0 | 163 | 989.8 | 0
2022 | 3 | 8 | 22 | 3 | 0 | 0 | 27 | 45.3 | -7.8 | 132 | 158 | 3.9 | 0 | 0 | 8.9 | 0.17 | 0 | 161 | 990 | 0
2022 | 3 | 8 | 23 | 2 | 0 | 0 | 7 | 46.8 | -7.8 | 134 | 157 | 3.8 | 0 | 0 | 8.6 | 0.17 | 0 | 161 | 990.4 | 0
2022 | 3 | 9 | 0 | 2 | 0 | 0 | -14 | 47.3 | -7.8 | 134 | 155 | 3.7 | 0 | 0 | 8.5 | 0.17 | 0 | 161 | 990.7 | 0
2022 | 3 | 9 | 1 | 2 | 0 | 0 | -33 | 47.7 | -7.8 | 130 | 157 | 3.8 | 0 | 0 | 8.6 | 0.17 | 0 | 162 | 990.8 | 0
2022 | 3 | 9 | 2 | 2 | 0 | 0 | -50 | 48.2 | -8 | 123 | 159 | 3.9 | 0 | 0 | 8.6 | 0.17 | 0 | 164 | 990.7 | 0
2022 | 3 | 9 | 3 | 2 | 0 | 0 | -65 | 48.5 | -8.2 | 115 | 159 | 3.8 | 0 | 0 | 8.5 | 0.17 | 0 | 166 | 990.6 | 0
2022 | 3 | 9 | 4 | 1 | 0 | 0 | -78 | 49 | -8.2 | 106 | 160 | 3.7 | 0 | 0 | 8.3 | 0.17 | 0 | 168 | 990.6 | 0
2022 | 3 | 9 | 5 | 1 | 0 | 0 | -90 | 50.3 | -8.2 | 97 | 161 | 3.6 | 0 | 0 | 8.1 | 0.17 | 0 | 170 | 990.7 | 0
2022 | 3 | 9 | 6 | 1 | 187 | 15 | -101 | 51.1 | -7.8 | 88 | 161 | 3.6 | 33 | 27 | 8 | 0.17 | 0 | 170 | 991 | 0
2022 | 3 | 9 | 7 | 3 | 636 | 46 | -113 | 49.5 | -6.8 | 78 | 159 | 3.9 | 177 | 182 | 7.6 | 0.17 | 0 | 167 | 991.4 | 0
2022 | 3 | 9 | 8 | 6 | 796 | 63 | -126 | 44.6 | -5.6 | 70 | 161 | 3.9 | 334 | 370 | 6.5 | 0.17 | 0 | 166 | 991.8 | 0
2022 | 3 | 9 | 9 | 8 | 873 | 74 | -140 | 40.8 | -4.5 | 63 | 169 | 3.3 | 468 | 538 | 4.8 | 0.17 | 0 | 171 | 992 | 0
2022 | 3 | 9 | 10 | 10 | 917 | 80 | -157 | 38.6 | -3.4 | 58 | 171 | 2.8 | 563 | 664 | 3.8 | 0.17 | 0 | 173 | 991.8 | 0
2022 | 3 | 9 | 11 | 12 | 932 | 82 | -174 | 35.2 | -3.3 | 56 | 170 | 2.8 | 606 | 730 | 3.6 | 0.17 | 0 | 172 | 991.6 | 0
2022 | 3 | 9 | 12 | 13 | 926 | 82 | 168 | 31.6 | -3.8 | 56 | 177 | 2.9 | 595 | 733 | 3.7 | 0.17 | 0 | 178 | 991.3 | 0
2022 | 3 | 9 | 13 | 13 | 899 | 79 | 151 | 29.5 | -4.3 | 60 | 183 | 2.8 | 532 | 672 | 3.6 | 0.17 | 0 | 183 | 991 | 0
2022 | 3 | 9 | 14 | 13 | 843 | 72 | 135 | 29.4 | -4.2 | 65 | 181 | 2.4 | 423 | 552 | 3.2 | 0.17 | 0 | 182 | 990.9 | 0
2022 | 3 | 9 | 15 | 13 | 739 | 60 | 121 | 31.5 | -3.4 | 73 | 168 | 1.8 | 278 | 384 | 3.1 | 0.17 | 0 | 172 | 990.9 | 0
2022 | 3 | 9 | 16 | 12 | 496 | 39 | 109 | 37.9 | -1.8 | 82 | 155 | 2 | 119 | 182 | 3.6 | 0.17 | 0 | 165 | 990.9 | 2
2022 | 3 | 9 | 17 | 10 | 1 | 6 | 97 | 46.9 | -0.8 | 91 | 151 | 2.4 | 6 | 6 | 4.3 | 0.17 | 0 | 163 | 991.3 | 30
2022 | 3 | 9 | 18 | 8 | 0 | 0 | 85 | 53.2 | -1 | 100 | 148 | 2.5 | 0 | 0 | 5.4 | 0.17 | 0 | 160 | 991.7 | 0
2022 | 3 | 9 | 19 | 7 | 0 | 0 | 73 | 56.9 | -1.2 | 110 | 150 | 2.8 | 0 | 0 | 6.4 | 0.17 | 0 | 161 | 992 | 0
2022 | 3 | 9 | 20 | 6 | 0 | 0 | 60 | 60.6 | -1.1 | 118 | 153 | 3 | 0 | 0 | 7.1 | 0.17 | 0 | 164 | 992.4 | 0
2022 | 3 | 9 | 21 | 5 | 0 | 0 | 44 | 61.3 | -1.4 | 126 | 153 | 3.2 | 0 | 0 | 7.7 | 0.17 | 0 | 163 | 992.6 | 0
2022 | 3 | 9 | 22 | 5 | 0 | 0 | 27 | 59.9 | -2.1 | 131 | 152 | 3.4 | 0 | 0 | 8.1 | 0.17 | 0 | 161 | 992.7 | 0
2022 | 3 | 9 | 23 | 5 | 0 | 0 | 7 | 59.8 | -2.4 | 134 | 155 | 3.4 | 0 | 0 | 8.1 | 0.17 | 0 | 162 | 992.7 | 0
2022 | 3 | 10 | 0 | 4 | 0 | 0 | -14 | 60.6 | -2.6 | 133 | 156 | 3.4 | 0 | 0 | 8.1 | 0.17 | 0 | 163 | 992.9 | 0
2022 | 3 | 10 | 1 | 4 | 0 | 0 | -33 | 61.7 | -2.7 | 129 | 156 | 3.6 | 0 | 0 | 8.3 | 0.17 | 0 | 163 | 992.9 | 0
2022 | 3 | 10 | 2 | 4 | 0 | 0 | -50 | 61.8 | -2.9 | 123 | 156 | 3.6 | 0 | 0 | 8.3 | 0.17 | 0 | 164 | 992.6 | 0
2022 | 3 | 10 | 3 | 3 | 0 | 0 | -65 | 61.7 | -3.3 | 115 | 155 | 3.6 | 0 | 0 | 8.3 | 0.17 | 0 | 164 | 992.6 | 0
2022 | 3 | 10 | 4 | 3 | 0 | 0 | -77 | 61.4 | -3.7 | 106 | 155 | 3.6 | 0 | 0 | 8.3 | 0.17 | 0 | 162 | 993 | 0
2022 | 3 | 10 | 5 | 3 | 0 | 0 | -89 | 60.5 | -4.1 | 97 | 153 | 3.8 | 0 | 0 | 8.5 | 0.17 | 0 | 160 | 993.1 | 0
2022 | 3 | 10 | 6 | 3 | 189 | 16 | -101 | 58.8 | -4 | 87 | 151 | 4 | 35 | 29 | 8.7 | 0.17 | 0 | 158 | 993.1 | 0
2022 | 3 | 10 | 7 | 5 | 612 | 51 | -113 | 55.8 | -3.1 | 78 | 150 | 4.3 | 180 | 184 | 8.5 | 0.17 | 0 | 156 | 993.1 | 0
2022 | 3 | 10 | 8 | 8 | 767 | 70 | -126 | 50.5 | -2 | 70 | 151 | 4.4 | 336 | 371 | 7.6 | 0.17 | 0 | 155 | 993.1 | 0
2022 | 3 | 10 | 9 | 10 | 853 | 81 | -140 | 45.4 | -1 | 63 | 153 | 3.9 | 471 | 540 | 5.9 | 0.17 | 0 | 155 | 992.9 | 0
2022 | 3 | 10 | 10 | 12 | 898 | 87 | -157 | 41.2 | -0.5 | 58 | 154 | 3.7 | 565 | 665 | 5 | 0.17 | 0 | 156 | 992.5 | 0
2022 | 3 | 10 | 11 | 14 | 912 | 90 | -174 | 36.7 | -0.9 | 55 | 156 | 4 | 607 | 729 | 5.3 | 0.17 | 0 | 158 | 992.1 | 0
2022 | 3 | 10 | 12 | 14 | 905 | 89 | 168 | 33.5 | -1.5 | 56 | 157 | 4.1 | 596 | 731 | 5.5 | 0.17 | 0 | 159 | 991.7 | 0
2022 | 3 | 10 | 13 | 15 | 878 | 85 | 150 | 31.1 | -2 | 59 | 156 | 4 | 533 | 670 | 5.4 | 0.17 | 0 | 158 | 991.1 | 0
2022 | 3 | 10 | 14 | 15 | 832 | 75 | 135 | 29 | -2.8 | 65 | 152 | 3.6 | 425 | 553 | 5.1 | 0.17 | 0 | 153 | 990.5 | 0
2022 | 3 | 10 | 15 | 15 | 739 | 61 | 121 | 28.5 | -3.2 | 73 | 143 | 2.8 | 283 | 388 | 4.8 | 0.17 | 0 | 145 | 989.9 | 0
2022 | 3 | 10 | 16 | 14 | 507 | 40 | 108 | 30.6 | -3.2 | 81 | 127 | 2.4 | 123 | 186 | 5.4 | 0.17 | 0 | 132 | 989.6 | 1
2022 | 3 | 10 | 17 | 12 | 15 | 7 | 97 | 34.6 | -3.2 | 90 | 120 | 2.9 | 8 | 10 | 7 | 0.17 | 0 | 125 | 989.4 | 28
2022 | 3 | 10 | 18 | 10 | 0 | 0 | 85 | 38.9 | -3.6 | 100 | 124 | 3.6 | 0 | 0 | 8.4 | 0.17 | 0 | 128 | 989.3 | 0
2022 | 3 | 10 | 19 | 9 | 0 | 0 | 73 | 41.3 | -3.8 | 109 | 132 | 4.1 | 0 | 0 | 9.1 | 0.17 | 0 | 135 | 989.2 | 0
2022 | 3 | 10 | 20 | 8 | 0 | 0 | 59 | 42.5 | -3.8 | 118 | 137 | 4.7 | 0 | 0 | 9.7 | 0.17 | 0 | 140 | 988.8 | 0
2022 | 3 | 10 | 21 | 8 | 0 | 0 | 44 | 43.4 | -3.9 | 125 | 137 | 5 | 0 | 0 | 10 | 0.17 | 0 | 140 | 988.2 | 0
2022 | 3 | 10 | 22 | 8 | 0 | 0 | 26 | 42.8 | -4.3 | 131 | 137 | 5.2 | 0 | 0 | 10.3 | 0.17 | 0 | 139 | 987.6 | 0
2022 | 3 | 10 | 23 | 7 | 0 | 0 | 7 | 41.3 | -5.1 | 134 | 138 | 5.2 | 0 | 0 | 10.5 | 0.17 | 0 | 141 | 987.1 | 0
2022 | 3 | 11 | 0 | 7 | 0 | 0 | -14 | 40.3 | -5.6 | 133 | 139 | 5.3 | 0 | 0 | 10.7 | 0.16 | 0 | 142 | 986.7 | 0
2022 | 3 | 11 | 1 | 7 | 0 | 0 | -33 | 40.2 | -6 | 129 | 141 | 5.4 | 0 | 0 | 10.9 | 0.16 | 0 | 145 | 986.3 | 0
2022 | 3 | 11 | 2 | 6 | 0 | 0 | -50 | 40.7 | -6.1 | 123 | 144 | 5.6 | 0 | 0 | 10.9 | 0.16 | 0 | 147 | 985.9 | 0
2022 | 3 | 11 | 3 | 6 | 0 | 0 | -64 | 41.5 | -6.1 | 115 | 144 | 5.8 | 0 | 0 | 11 | 0.16 | 0 | 149 | 985.7 | 0
2022 | 3 | 11 | 4 | 6 | 0 | 0 | -77 | 42.3 | -6.1 | 106 | 144 | 6.1 | 0 | 0 | 11.1 | 0.16 | 0 | 148 | 985.4 | 0
2022 | 3 | 11 | 5 | 6 | 0 | 0 | -89 | 43.2 | -6 | 96 | 142 | 6 | 0 | 0 | 11.1 | 0.16 | 0 | 147 | 985.1 | 0
2022 | 3 | 11 | 6 | 6 | 202 | 18 | -101 | 44.9 | -5.3 | 87 | 140 | 6 | 38 | 32 | 11.1 | 0.16 | 0 | 145 | 984.8 | 0
2022 | 3 | 11 | 7 | 7 | 610 | 50 | -113 | 46.5 | -3.8 | 78 | 140 | 6.3 | 182 | 186 | 11.2 | 0.16 | 0 | 144 | 984.7 | 0
2022 | 3 | 11 | 8 | 9 | 757 | 68 | -126 | 47 | -2 | 69 | 143 | 6.5 | 335 | 369 | 10.7 | 0.16 | 0 | 146 | 984.5 | 0
2022 | 3 | 11 | 9 | 10 | 791 | 90 | -140 | 47 | -0.3 | 62 | 146 | 6.3 | 454 | 517 | 9.4 | 0.16 | 0 | 148 | 984.3 | 2
2022 | 3 | 11 | 10 | 12 | 865 | 83 | -157 | 46.1 | 0.7 | 57 | 148 | 6.4 | 548 | 643 | 9.1 | 0.16 | 0 | 150 | 983.8 | 0
2022 | 3 | 11 | 11 | 13 | 887 | 82 | -174 | 44.4 | 1.2 | 55 | 151 | 6.8 | 590 | 707 | 9.5 | 0.16 | 0 | 152 | 983.3 | 0
2022 | 3 | 11 | 12 | 14 | 881 | 82 | 168 | 42.2 | 1.3 | 56 | 151 | 7 | 580 | 709 | 9.8 | 0.16 | 0 | 153 | 982.7 | 0
2022 | 3 | 11 | 13 | 15 | 848 | 82 | 150 | 40.5 | 1.3 | 59 | 150 | 7.2 | 519 | 650 | 10.2 | 0.16 | 0 | 152 | 982.1 | 0
2022 | 3 | 11 | 14 | 15 | 639 | 111 | 135 | 39.4 | 1.2 | 65 | 148 | 7.4 | 389 | 490 | 10.7 | 0.16 | 0 | 150 | 981.9 | 6
2022 | 3 | 11 | 15 | 15 | 194 | 142 | 121 | 39.2 | 0.9 | 72 | 149 | 7.2 | 206 | 236 | 11 | 0.16 | 0 | 150 | 981.6 | 25
2022 | 3 | 11 | 16 | 14 | 18 | 74 | 108 | 40.3 | 0.7 | 81 | 152 | 6.4 | 77 | 79 | 10.8 | 0.16 | 0 | 154 | 981.5 | 33
2022 | 3 | 11 | 17 | 13 | 0 | 4 | 96 | 42.5 | 0.4 | 90 | 152 | 5.7 | 4 | 4 | 10.4 | 0.16 | 0 | 155 | 981.9 | 56
2022 | 3 | 11 | 18 | 12 | 0 | 0 | 85 | 43.7 | -0.2 | 100 | 149 | 5.7 | 0 | 0 | 10.6 | 0.16 | 0 | 152 | 982.3 | 96
2022 | 3 | 11 | 19 | 11 | 0 | 0 | 72 | 42.8 | -1 | 109 | 149 | 6.2 | 0 | 0 | 11 | 0.16 | 0 | 151 | 982.7 | 94
2022 | 3 | 11 | 20 | 11 | 0 | 0 | 59 | 41.8 | -1.6 | 118 | 154 | 6.3 | 0 | 0 | 10.8 | 0.16 | 0 | 156 | 983 | 92
2022 | 3 | 11 | 21 | 11 | 0 | 0 | 44 | 40.2 | -2.2 | 125 | 158 | 5.8 | 0 | 0 | 10.3 | 0.16 | 0 | 160 | 983.1 | 94
2022 | 3 | 11 | 22 | 11 | 0 | 0 | 26 | 42.5 | -1.6 | 131 | 160 | 5.5 | 0 | 0 | 9.9 | 0.16 | 0 | 163 | 983 | 94
2022 | 3 | 11 | 23 | 10 | 0 | 0 | 6 | 51.1 | 0.5 | 133 | 168 | 5.3 | 0 | 0 | 9.6 | 0.16 | 0 | 170 | 983.3 | 94
2022 | 3 | 12 | 0 | 10 | 0 | 0 | -14 | 60.4 | 2.3 | 132 | 174 | 5.4 | 0 | 0 | 9.6 | 0.15 | 0.1 | 176 | 983.7 | 94
2022 | 3 | 12 | 1 | 9 | 0 | 0 | -33 | 66.6 | 3.4 | 129 | 180 | 5.6 | 0 | 0 | 9.7 | 0.15 | 0.1 | 183 | 984.2 | 69
2022 | 3 | 12 | 2 | 9 | 0 | 0 | -50 | 69 | 3.8 | 122 | 186 | 5.5 | 0 | 0 | 9.4 | 0.15 | 0 | 189 | 984.5 | 24
2022 | 3 | 12 | 3 | 9 | 0 | 0 | -64 | 70.4 | 4.1 | 114 | 185 | 5 | 0 | 0 | 8.7 | 0.15 | 0 | 188 | 984.7 | 54
2022 | 3 | 12 | 4 | 9 | 0 | 0 | -77 | 72.6 | 4.3 | 105 | 180 | 4.8 | 0 | 0 | 8.6 | 0.15 | 0 | 184 | 985.1 | 83
2022 | 3 | 12 | 5 | 8 | 0 | 0 | -89 | 75.1 | 4.3 | 96 | 176 | 4.7 | 0 | 0 | 8.6 | 0.15 | 0 | 179 | 985.2 | 74
2022 | 3 | 12 | 6 | 8 | 0 | 12 | -101 | 75.6 | 4.2 | 86 | 173 | 4.8 | 12 | 12 | 8.6 | 0.15 | 0 | 177 | 985.5 | 72
2022 | 3 | 12 | 7 | 9 | 5 | 102 | -113 | 73.1 | 4.2 | 77 | 175 | 4.9 | 103 | 103 | 8.7 | 0.15 | 0 | 178 | 986.2 | 44
2022 | 3 | 12 | 8 | 10 | 251 | 169 | -126 | 69.8 | 4.3 | 69 | 183 | 5 | 260 | 273 | 8.1 | 0.15 | 0 | 184 | 986.9 | 21
2022 | 3 | 12 | 9 | 10 | 103 | 258 | -140 | 67.3 | 4.6 | 62 | 195 | 4.9 | 310 | 319 | 7 | 0.15 | 0 | 196 | 987.3 | 33
2022 | 3 | 12 | 10 | 11 | 401 | 235 | -157 | 65.1 | 4.8 | 57 | 196 | 4.3 | 450 | 497 | 5.8 | 0.15 | 0 | 198 | 987.2 | 18
2022 | 3 | 12 | 11 | 12 | 284 | 286 | -174 | 60.9 | 4.6 | 55 | 182 | 3.8 | 451 | 496 | 5.1 | 0.15 | 0 | 184 | 987.1 | 24
2022 | 3 | 12 | 12 | 13 | 64 | 336 | 167 | 55.8 | 4 | 55 | 174 | 3.9 | 372 | 382 | 5.1 | 0.15 | 0 | 174 | 986.9 | 36
2022 | 3 | 12 | 13 | 13 | 76 | 289 | 150 | 53.4 | 3.6 | 59 | 172 | 4 | 330 | 343 | 5.3 | 0.15 | 0 | 171 | 986.4 | 37
2022 | 3 | 12 | 14 | 13 | 0 | 124 | 134 | 52.8 | 3.5 | 64 | 164 | 4.1 | 124 | 123 | 5.6 | 0.15 | 0 | 164 | 985.9 | 69
2022 | 3 | 12 | 15 | 13 | 2 | 157 | 120 | 52.6 | 3.3 | 72 | 154 | 4.2 | 158 | 157 | 6.4 | 0.15 | 0 | 156 | 985.6 | 39
2022 | 3 | 12 | 16 | 12 | 0 | 61 | 108 | 53.2 | 3.1 | 81 | 149 | 4.2 | 61 | 61 | 7.2 | 0.15 | 0 | 152 | 985.3 | 45
2022 | 3 | 12 | 17 | 12 | 0 | 3 | 96 | 54 | 2.8 | 90 | 151 | 4 | 3 | 3 | 7.6 | 0.15 | 0 | 154 | 985.2 | 80
2022 | 3 | 12 | 18 | 11 | 0 | 0 | 84 | 56.1 | 2.8 | 99 | 158 | 4.1 | 0 | 0 | 7.9 | 0.15 | 0 | 163 | 985.5 | 93
2022 | 3 | 12 | 19 | 10 | 0 | 0 | 72 | 60 | 3 | 109 | 163 | 4.4 | 0 | 0 | 8.4 | 0.15 | 0 | 168 | 985.6 | 68
2022 | 3 | 12 | 20 | 10 | 0 | 0 | 59 | 63.3 | 3.1 | 117 | 168 | 4.8 | 0 | 0 | 9 | 0.15 | 0 | 173 | 985.7 | 80
2022 | 3 | 12 | 21 | 10 | 0 | 0 | 44 | 63.5 | 3 | 125 | 170 | 4.5 | 0 | 0 | 8.3 | 0.15 | 0.1 | 174 | 985.7 | 80
2022 | 3 | 12 | 22 | 10 | 0 | 0 | 26 | 64.4 | 3.2 | 130 | 166 | 4 | 0 | 0 | 7.4 | 0.15 | 0.1 | 171 | 985.3 | 81
2022 | 3 | 12 | 23 | 9 | 0 | 0 | 6 | 68.5 | 3.7 | 133 | 157 | 3.8 | 0 | 0 | 7.4 | 0.15 | 0.2 | 162 | 984.9 | 87
2022 | 3 | 13 | 0 | 9 | 0 | 0 | -14 | 71.1 | 3.9 | 132 | 145 | 3.7 | 0 | 0 | 7.6 | 0.15 | 0.1 | 150 | 984.6 | 76
2022 | 3 | 13 | 1 | 9 | 0 | 0 | -33 | 69.6 | 3.6 | 128 | 141 | 3.7 | 0 | 0 | 7.9 | 0.15 | 0.1 | 144 | 984.2 | 73
2022 | 3 | 13 | 2 | 9 | 0 | 0 | -50 | 66 | 2.8 | 122 | 151 | 3.8 | 0 | 0 | 7.8 | 0.15 | 0 | 152 | 983.8 | 69
2022 | 3 | 13 | 3 | 9 | 0 | 0 | -64 | 64.1 | 2.2 | 114 | 164 | 4.4 | 0 | 0 | 8.3 | 0.15 | 0 | 165 | 983.7 | 71
2022 | 3 | 13 | 4 | 8 | 0 | 0 | -77 | 63.6 | 1.8 | 105 | 166 | 4.9 | 0 | 0 | 9 | 0.15 | 0 | 169 | 983.6 | 60
2022 | 3 | 13 | 5 | 8 | 0 | 0 | -89 | 64.7 | 1.8 | 96 | 160 | 4.6 | 0 | 0 | 8.9 | 0.15 | 0 | 165 | 983.4 | 61
2022 | 3 | 13 | 6 | 8 | 0 | 19 | -100 | 67.5 | 2.1 | 86 | 156 | 4.5 | 19 | 19 | 8.8 | 0.15 | 0 | 162 | 983.3 | 52
2022 | 3 | 13 | 7 | 9 | 296 | 72 | -112 | 66 | 2.6 | 77 | 158 | 4.7 | 150 | 154 | 9 | 0.15 | 0 | 163 | 983.4 | 25
2022 | 3 | 13 | 8 | 10 | 717 | 77 | -125 | 60.2 | 2.9 | 69 | 161 | 5 | 338 | 370 | 8.4 | 0.15 | 0 | 165 | 983.4 | 0
2022 | 3 | 13 | 9 | 12 | 816 | 83 | -140 | 53.4 | 3 | 62 | 172 | 5.4 | 470 | 534 | 7.8 | 0.15 | 0 | 175 | 983.3 | 0
2022 | 3 | 13 | 10 | 14 | 860 | 88 | -156 | 48 | 2.7 | 57 | 180 | 5.8 | 561 | 653 | 8 | 0.15 | 0 | 183 | 983.1 | 0
2022 | 3 | 13 | 11 | 14 | 535 | 204 | -174 | 44.6 | 2.4 | 54 | 179 | 6 | 516 | 590 | 8.3 | 0.15 | 0 | 181 | 982.6 | 14
2022 | 3 | 13 | 12 | 15 | 121 | 322 | 167 | 43.9 | 2.5 | 55 | 181 | 6.6 | 393 | 413 | 9.3 | 0.15 | 0 | 182 | 982.1 | 33
2022 | 3 | 13 | 13 | 14 | 79 | 291 | 150 | 47.2 | 3.1 | 58 | 187 | 7 | 333 | 346 | 10.2 | 0.15 | 0 | 187 | 982.3 | 36
2022 | 3 | 13 | 14 | 14 | 0 | 139 | 134 | 51.6 | 3.8 | 64 | 184 | 6.2 | 139 | 138 | 9.2 | 0.15 | 0 | 185 | 982.6 | 67
2022 | 3 | 13 | 15 | 13 | 0 | 129 | 120 | 55 | 4.2 | 72 | 175 | 5.1 | 129 | 128 | 8 | 0.15 | 0.1 | 177 | 982.6 | 52
2022 | 3 | 13 | 16 | 12 | 0 | 46 | 107 | 59.6 | 4.5 | 80 | 177 | 4.7 | 46 | 46 | 8 | 0.15 | 0.1 | 177 | 982.8 | 63
2022 | 3 | 13 | 17 | 11 | 0 | 4 | 96 | 65 | 4.8 | 90 | 181 | 4.4 | 4 | 4 | 7.9 | 0.15 | 0 | 182 | 983.4 | 73
2022 | 3 | 13 | 18 | 10 | 0 | 0 | 84 | 69.7 | 5.1 | 99 | 174 | 4.2 | 0 | 0 | 7.6 | 0.15 | 0 | 177 | 984.1 | 78
2022 | 3 | 13 | 19 | 10 | 0 | 0 | 72 | 74.1 | 5.5 | 108 | 171 | 4.6 | 0 | 0 | 8.1 | 0.15 | 0.3 | 173 | 984.7 | 81
2022 | 3 | 13 | 20 | 10 | 0 | 0 | 59 | 77.7 | 5.9 | 117 | 180 | 5.3 | 0 | 0 | 9 | 0.15 | 0.2 | 181 | 985.3 | 70
2022 | 3 | 13 | 21 | 9 | 0 | 0 | 43 | 78.2 | 5.9 | 124 | 185 | 5.2 | 0 | 0 | 9.1 | 0.15 | 0.1 | 187 | 985.9 | 50
2022 | 3 | 13 | 22 | 9 | 0 | 0 | 26 | 78.5 | 5.6 | 130 | 184 | 4.7 | 0 | 0 | 8.5 | 0.15 | 0.1 | 187 | 986.4 | 56
2022 | 3 | 13 | 23 | 9 | 0 | 0 | 6 | 80.6 | 5.4 | 132 | 189 | 4.7 | 0 | 0 | 8.3 | 0.15 | 0 | 192 | 986.7 | 68
2022 | 3 | 14 | 0 | 8 | 0 | 0 | -14 | 82.8 | 5.2 | 132 | 200 | 4.6 | 0 | 0 | 8.1 | 0.15 | 0 | 203 | 987.3 | 81
2022 | 3 | 14 | 1 | 7 | 0 | 0 | -33 | 84.5 | 5 | 128 | 204 | 4.1 | 0 | 0 | 7.3 | 0.15 | 0 | 207 | 988.1 | 88
2022 | 3 | 14 | 2 | 7 | 0 | 0 | -50 | 85.6 | 5 | 122 | 205 | 3.8 | 0 | 0 | 6.8 | 0.15 | 0.1 | 208 | 988.9 | 92
2022 | 3 | 14 | 3 | 7 | 0 | 0 | -64 | 87.4 | 5.2 | 114 | 210 | 4.3 | 0 | 0 | 7.2 | 0.15 | 0.1 | 213 | 990.1 | 93
2022 | 3 | 14 | 4 | 7 | 0 | 0 | -77 | 88.3 | 5.4 | 105 | 211 | 4.4 | 0 | 0 | 7.3 | 0.15 | 0.1 | 214 | 991.1 | 92
2022 | 3 | 14 | 5 | 7 | 0 | 0 | -89 | 88 | 5.4 | 95 | 212 | 4.2 | 0 | 0 | 7 | 0.15 | 0 | 215 | 991.8 | 96
2022 | 3 | 14 | 6 | 7 | 0 | 11 | -100 | 87.1 | 5.4 | 86 | 217 | 4.7 | 11 | 11 | 7.7 | 0.15 | 0 | 219 | 992.4 | 81
2022 | 3 | 14 | 7 | 8 | 0 | 59 | -112 | 85.4 | 5.2 | 77 | 221 | 5.6 | 59 | 58 | 8.6 | 0.15 | 0 | 223 | 993.4 | 67
2022 | 3 | 14 | 8 | 8 | 0 | 132 | -125 | 82.2 | 5.1 | 68 | 226 | 6.4 | 132 | 131 | 9.2 | 0.15 | 0 | 227 | 994.4 | 60
2022 | 3 | 14 | 9 | 8 | 0 | 140 | -140 | 77 | 4.7 | 61 | 231 | 6 | 140 | 139 | 8.4 | 0.15 | 0 | 231 | 995.2 | 70
2022 | 3 | 14 | 10 | 9 | 0 | 228 | -156 | 71.2 | 4.2 | 56 | 238 | 5.4 | 228 | 227 | 7.4 | 0.15 | 0 | 238 | 995.8 | 59
2022 | 3 | 14 | 11 | 10 | 0 | 311 | -174 | 65.6 | 3.8 | 54 | 244 | 5.3 | 311 | 309 | 7.3 | 0.15 | 0 | 246 | 996 | 48
2022 | 3 | 14 | 12 | 11 | 5 | 330 | 167 | 60.9 | 3.4 | 54 | 248 | 4.8 | 333 | 331 | 6.6 | 0.15 | 0 | 249 | 996.2 | 44
2022 | 3 | 14 | 13 | 11 | 280 | 257 | 150 | 56.7 | 3.1 | 58 | 252 | 4 | 406 | 455 | 5.5 | 0.15 | 0 | 252 | 996.2 | 25
2022 | 3 | 14 | 14 | 12 | 343 | 192 | 134 | 54.2 | 2.8 | 64 | 254 | 3.4 | 343 | 400 | 4.8 | 0.15 | 0 | 254 | 996.2 | 21
2022 | 3 | 14 | 15 | 12 | 447 | 112 | 120 | 53.8 | 2.6 | 71 | 251 | 3 | 257 | 324 | 4.4 | 0.15 | 0 | 253 | 996.5 | 12
2022 | 3 | 14 | 16 | 11 | 398 | 57 | 107 | 55.5 | 2.7 | 80 | 238 | 2 | 124 | 172 | 3.8 | 0.15 | 0 | 243 | 997 | 5
2022 | 3 | 14 | 17 | 10 | 26 | 8 | 95 | 63.1 | 2.8 | 89 | 211 | 1.2 | 11 | 13 | 2.7 | 0.15 | 0 | 234 | 997.3 | 48
2022 | 3 | 14 | 18 | 7 | 0 | 0 | 84 | 71.6 | 2.6 | 99 | 183 | 1 | 0 | 0 | 1.3 | 0.15 | 0 | 239 | 997.5 | 55
2022 | 3 | 14 | 19 | 6 | 0 | 0 | 72 | 75.9 | 2.5 | 108 | 161 | 1.3 | 0 | 0 | 1.4 | 0.15 | 0 | 186 | 997.9 | 60
2022 | 3 | 14 | 20 | 6 | 0 | 0 | 58 | 79.3 | 2.4 | 117 | 157 | 2 | 0 | 0 | 3.6 | 0.15 | 0 | 164 | 998.2 | 67
2022 | 3 | 14 | 21 | 5 | 0 | 0 | 43 | 80.4 | 2.3 | 124 | 151 | 2.2 | 0 | 0 | 4.4 | 0.15 | 0 | 164 | 998.2 | 66
2022 | 3 | 14 | 22 | 5 | 0 | 0 | 25 | 80.4 | 2.1 | 129 | 147 | 2.4 | 0 | 0 | 4.9 | 0.15 | 0 | 161 | 998 | 76
2022 | 3 | 14 | 23 | 5 | 0 | 0 | 6 | 81.2 | 2.1 | 132 | 150 | 2.5 | 0 | 0 | 5.4 | 0.15 | 0 | 162 | 997.7 | 91
2022 | 3 | 15 | 0 | 5 | 0 | 0 | -14 | 81.5 | 2 | 131 | 153 | 2.7 | 0 | 0 | 5.8 | 0.14 | 0 | 166 | 997.5 | 90
2022 | 3 | 15 | 1 | 5 | 0 | 0 | -33 | 80.4 | 2 | 127 | 151 | 3 | 0 | 0 | 6.4 | 0.14 | 0 | 165 | 997 | 90
2022 | 3 | 15 | 2 | 5 | 0 | 0 | -49 | 77.9 | 1.8 | 121 | 146 | 3.3 | 0 | 0 | 6.9 | 0.14 | 0 | 157 | 996.2 | 88
2022 | 3 | 15 | 3 | 6 | 0 | 0 | -64 | 74.4 | 1.7 | 113 | 148 | 3.7 | 0 | 0 | 7.8 | 0.14 | 0 | 154 | 995.7 | 91
2022 | 3 | 15 | 4 | 6 | 0 | 0 | -76 | 71.9 | 1.6 | 104 | 152 | 4 | 0 | 0 | 8.3 | 0.14 | 0 | 157 | 995.3 | 90
2022 | 3 | 15 | 5 | 7 | 0 | 0 | -88 | 72.5 | 2 | 95 | 155 | 4 | 0 | 0 | 8.3 | 0.14 | 0 | 159 | 995 | 88
2022 | 3 | 15 | 6 | 7 | 0 | 12 | -100 | 75.4 | 2.7 | 85 | 155 | 3.8 | 12 | 12 | 7.8 | 0.14 | 0.2 | 160 | 994.7 | 79
2022 | 3 | 15 | 7 | 7 | 0 | 44 | -112 | 79 | 3.5 | 76 | 156 | 3.6 | 44 | 44 | 7.2 | 0.14 | 0.4 | 161 | 994.8 | 77
2022 | 3 | 15 | 8 | 7 | 0 | 55 | -125 | 81.5 | 4.3 | 68 | 149 | 3.7 | 55 | 55 | 7 | 0.14 | 0.6 | 154 | 994.8 | 83
2022 | 3 | 15 | 9 | 7 | 0 | 86 | -140 | 82.4 | 4.4 | 61 | 142 | 3.3 | 86 | 85 | 5.8 | 0.14 | 0.7 | 146 | 994.1 | 82
2022 | 3 | 15 | 10 | 7 | 0 | 109 | -156 | 83.5 | 4.4 | 56 | 131 | 2.6 | 109 | 108 | 4.2 | 0.14 | 0.8 | 134 | 993.4 | 80
2022 | 3 | 15 | 11 | 7 | 0 | 129 | -175 | 85.6 | 4.7 | 53 | 115 | 2.9 | 129 | 128 | 4.3 | 0.14 | 0.7 | 116 | 993 | 78
2022 | 3 | 15 | 12 | 7 | 0 | 213 | 167 | 85.1 | 5.1 | 54 | 112 | 3.2 | 213 | 212 | 4.5 | 0.14 | 0.3 | 112 | 992.4 | 63
2022 | 3 | 15 | 13 | 8 | 0 | 251 | 149 | 82.2 | 5.2 | 58 | 119 | 2.8 | 251 | 250 | 3.9 | 0.14 | 0.1 | 119 | 992 | 52
2022 | 3 | 15 | 14 | 8 | 163 | 222 | 133 | 80.5 | 5.2 | 64 | 107 | 1.9 | 298 | 324 | 2.5 | 0.14 | 0 | 109 | 991.8 | 30
2022 | 3 | 15 | 15 | 8 | 0 | 121 | 119 | 80.3 | 5.1 | 71 | 71 | 1.5 | 121 | 120 | 2 | 0.14 | 0 | 70 | 991.8 | 57
2022 | 3 | 15 | 16 | 8 | 0 | 65 | 107 | 80.8 | 5 | 80 | 71 | 1.5 | 65 | 64 | 2.7 | 0.14 | 0 | 69 | 992.1 | 45
2022 | 3 | 15 | 17 | 8 | 0 | 7 | 95 | 83.3 | 5.1 | 89 | 95 | 1.7 | 7 | 7 | 3.6 | 0.14 | 0 | 91 | 992.4 | 65
2022 | 3 | 15 | 18 | 7 | 0 | 0 | 83 | 87.4 | 5 | 99 | 113 | 2 | 0 | 0 | 4.5 | 0.14 | 0 | 111 | 992.5 | 60
2022 | 3 | 15 | 19 | 6 | 0 | 0 | 71 | 89.8 | 4.6 | 108 | 124 | 2.1 | 0 | 0 | 5.1 | 0.14 | 0 | 125 | 992.8 | 37
2022 | 3 | 15 | 20 | 5 | 0 | 0 | 58 | 90.7 | 4 | 116 | 136 | 2.2 | 0 | 0 | 5.4 | 0.14 | 0 | 138 | 993 | 38
2022 | 3 | 15 | 21 | 5 | 0 | 0 | 43 | 91.9 | 3.4 | 124 | 143 | 2.3 | 0 | 0 | 5.5 | 0.14 | 0 | 147 | 992.9 | 29
2022 | 3 | 15 | 22 | 4 | 0 | 0 | 25 | 92.5 | 3.1 | 129 | 141 | 2.6 | 0 | 0 | 5.8 | 0.14 | 0 | 148 | 992.9 | 10
2022 | 3 | 15 | 23 | 4 | 0 | 0 | 6 | 93.2 | 3 | 132 | 136 | 2.9 | 0 | 0 | 6.2 | 0.14 | 0 | 142 | 992.8 | 42
2022 | 3 | 16 | 0 | 4 | 0 | 0 | -14 | 93.5 | 3 | 131 | 134 | 2.9 | 0 | 0 | 6.2 | 0.16 | 0 | 139 | 992.8 | 68
2022 | 3 | 16 | 1 | 4 | 0 | 0 | -33 | 93.5 | 2.8 | 127 | 134 | 3 | 0 | 0 | 6.2 | 0.16 | 0 | 138 | 992.7 | 62
2022 | 3 | 16 | 2 | 4 | 0 | 0 | -49 | 93.5 | 2.6 | 121 | 133 | 3.3 | 0 | 0 | 6.5 | 0.16 | 0 | 137 | 992.3 | 62
2022 | 3 | 16 | 3 | 4 | 0 | 0 | -64 | 92.5 | 2.6 | 113 | 134 | 3.5 | 0 | 0 | 7 | 0.16 | 0 | 139 | 992.2 | 68
2022 | 3 | 16 | 4 | 4 | 0 | 0 | -76 | 90.9 | 2.8 | 104 | 135 | 4 | 0 | 0 | 7.5 | 0.16 | 0 | 140 | 992.2 | 69
2022 | 3 | 16 | 5 | 4 | 0 | 0 | -88 | 89.4 | 2.9 | 95 | 135 | 4.4 | 0 | 0 | 8 | 0.16 | 0 | 139 | 992 | 56
2022 | 3 | 16 | 6 | 5 | 0 | 20 | -100 | 88.1 | 3.2 | 85 | 135 | 4.7 | 20 | 20 | 8.3 | 0.16 | 0 | 140 | 991.7 | 45
2022 | 3 | 16 | 7 | 6 | 0 | 86 | -112 | 86.4 | 3.8 | 76 | 140 | 4.9 | 86 | 85 | 8.5 | 0.16 | 0 | 143 | 991.9 | 23
2022 | 3 | 16 | 8 | 7 | 0 | 159 | -125 | 83.8 | 4.6 | 68 | 145 | 5 | 159 | 158 | 8.2 | 0.16 | 0 | 147 | 992.3 | 21
2022 | 3 | 16 | 9 | 9 | 0 | 193 | -140 | 80.9 | 5.6 | 61 | 147 | 4.7 | 193 | 192 | 7.1 | 0.16 | 0 | 150 | 992 | 29
2022 | 3 | 16 | 10 | 10 | 0 | 169 | -156 | 77.8 | 6.6 | 55 | 147 | 4.4 | 169 | 168 | 6.4 | 0.16 | 0 | 150 | 991.6 | 51
2022 | 3 | 16 | 11 | 12 | 0 | 147 | -175 | 75.7 | 7.3 | 53 | 149 | 4.3 | 147 | 146 | 6.1 | 0.16 | 0 | 149 | 991.4 | 61
2022 | 3 | 16 | 12 | 12 | 0 | 96 | 167 | 74.2 | 7.5 | 54 | 150 | 4 | 96 | 95 | 5.5 | 0.16 | 0 | 149 | 991.1 | 74
2022 | 3 | 16 | 13 | 12 | 0 | 110 | 149 | 73 | 7.5 | 57 | 142 | 4 | 110 | 110 | 5.5 | 0.16 | 0 | 144 | 990.5 | 65
2022 | 3 | 16 | 14 | 12 | 0 | 86 | 133 | 72.3 | 7.4 | 63 | 142 | 4.3 | 86 | 85 | 6 | 0.16 | 0 | 144 | 990 | 64
2022 | 3 | 16 | 15 | 12 | 0 | 68 | 119 | 72.2 | 7.4 | 71 | 151 | 4.3 | 68 | 68 | 6.5 | 0.16 | 0 | 153 | 989.8 | 52
2022 | 3 | 16 | 16 | 12 | 0 | 35 | 107 | 73.2 | 7.1 | 80 | 154 | 4.2 | 35 | 35 | 7.2 | 0.16 | 0 | 158 | 989.7 | 41
2022 | 3 | 16 | 17 | 11 | 0 | 3 | 95 | 74.8 | 6.8 | 89 | 147 | 4.2 | 3 | 3 | 8.1 | 0.16 | 0 | 153 | 989.4 | 82
2022 | 3 | 16 | 18 | 11 | 0 | 0 | 83 | 76.5 | 6.6 | 98 | 143 | 4.8 | 0 | 0 | 9.2 | 0.16 | 0.3 | 148 | 988.9 | 95
2022 | 3 | 16 | 19 | 10 | 0 | 0 | 71 | 77.5 | 6.4 | 108 | 146 | 5 | 0 | 0 | 9.5 | 0.16 | 0.2 | 150 | 988.9 | 97
2022 | 3 | 16 | 20 | 10 | 0 | 0 | 58 | 77.3 | 6.4 | 116 | 150 | 4.8 | 0 | 0 | 9.2 | 0.16 | 0.1 | 154 | 989.2 | 97
2022 | 3 | 16 | 21 | 10 | 0 | 0 | 42 | 76.8 | 6.4 | 123 | 160 | 4.8 | 0 | 0 | 9 | 0.16 | 0 | 162 | 989.5 | 97
2022 | 3 | 16 | 22 | 10 | 0 | 0 | 25 | 77 | 6.5 | 129 | 171 | 4.6 | 0 | 0 | 8.8 | 0.16 | 0.9 | 172 | 989.5 | 97
2022 | 3 | 16 | 23 | 10 | 0 | 0 | 6 | 78.6 | 6.6 | 131 | 180 | 4.6 | 0 | 0 | 8.7 | 0.16 | 0.8 | 183 | 989.6 | 97
2022 | 3 | 17 | 0 | 10 | 0 | 0 | -14 | 80.3 | 7 | 130 | 188 | 4.3 | 0 | 0 | 8.3 | 0.16 | 0.2 | 194 | 990 | 97
2022 | 3 | 17 | 1 | 11 | 0 | 0 | -33 | 81.7 | 7.6 | 127 | 196 | 4 | 0 | 0 | 7.5 | 0.16 | 0.4 | 205 | 990.1 | 97
2022 | 3 | 17 | 2 | 11 | 0 | 0 | -49 | 84.6 | 8.4 | 120 | 219 | 4 | 0 | 0 | 7.4 | 0.16 | 0.2 | 227 | 990.7 | 97
2022 | 3 | 17 | 3 | 10 | 0 | 0 | -63 | 89.2 | 8.6 | 113 | 256 | 4.5 | 0 | 0 | 7.8 | 0.16 | 0.3 | 260 | 991.7 | 95
2022 | 3 | 17 | 4 | 9 | 0 | 0 | -76 | 92.2 | 7.6 | 104 | 285 | 4.9 | 0 | 0 | 7.8 | 0.16 | 0.3 | 286 | 992.8 | 96
2022 | 3 | 17 | 5 | 8 | 0 | 0 | -88 | 91.8 | 6.2 | 94 | 297 | 4.7 | 0 | 0 | 7.3 | 0.16 | 0.2 | 298 | 994.1 | 90
2022 | 3 | 17 | 6 | 7 | 0 | 5 | -100 | 90.8 | 5.6 | 85 | 303 | 4.2 | 5 | 5 | 6.8 | 0.16 | 0 | 305 | 995.5 | 84
2022 | 3 | 17 | 7 | 7 | 0 | 25 | -112 | 88.3 | 4.9 | 76 | 313 | 4.3 | 25 | 24 | 7 | 0.16 | 0 | 314 | 996.7 | 82
2022 | 3 | 17 | 8 | 7 | 0 | 28 | -125 | 85.3 | 4.3 | 67 | 322 | 4.6 | 28 | 28 | 6.8 | 0.16 | 0 | 323 | 997.8 | 90
2022 | 3 | 17 | 9 | 7 | 0 | 62 | -140 | 81.2 | 3.8 | 60 | 328 | 4.3 | 62 | 61 | 5.9 | 0.16 | 0 | 329 | 998.6 | 86
2022 | 3 | 17 | 10 | 7 | 0 | 94 | -156 | 77.1 | 3.6 | 55 | 333 | 3.9 | 94 | 93 | 5.2 | 0.16 | 0 | 334 | 999.4 | 83
2022 | 3 | 17 | 11 | 8 | 0 | 119 | -175 | 74.7 | 3.4 | 53 | 337 | 4 | 119 | 119 | 5.2 | 0.16 | 0 | 338 | 1000.1 | 80
2022 | 3 | 17 | 12 | 8 | 0 | 150 | 167 | 71.7 | 3 | 53 | 339 | 4.2 | 150 | 149 | 5.4 | 0.16 | 0 | 340 | 1000.7 | 74
2022 | 3 | 17 | 13 | 8 | 0 | 140 | 149 | 68.7 | 2.6 | 57 | 342 | 4.3 | 140 | 139 | 5.6 | 0.16 | 0 | 343 | 1001.1 | 73
2022 | 3 | 17 | 14 | 8 | 0 | 142 | 133 | 66.1 | 2.2 | 63 | 352 | 4.1 | 142 | 141 | 5.4 | 0.16 | 0 | 352 | 1001.4 | 66
2022 | 3 | 17 | 15 | 8 | 0 | 89 | 119 | 64.3 | 1.8 | 71 | 1 | 3.7 | 89 | 88 | 5 | 0.16 | 0 | 2 | 1001.9 | 68
2022 | 3 | 17 | 16 | 8 | 0 | 59 | 106 | 63.8 | 1.5 | 79 | 6 | 3.2 | 59 | 58 | 4.7 | 0.16 | 0 | 7 | 1002.5 | 52
2022 | 3 | 17 | 17 | 7 | 0 | 8 | 94 | 67.1 | 1.3 | 89 | 8 | 2.5 | 8 | 7 | 4.5 | 0.16 | 0 | 11 | 1003.3 | 80
2022 | 3 | 17 | 18 | 6 | 0 | 0 | 83 | 72.8 | 1.2 | 98 | 9 | 2.2 | 0 | 0 | 4.7 | 0.16 | 0 | 14 | 1004 | 92
2022 | 3 | 17 | 19 | 5 | 0 | 0 | 71 | 76.4 | 0.9 | 107 | 12 | 2.2 | 0 | 0 | 5 | 0.16 | 0 | 16 | 1004.8 | 96
2022 | 3 | 17 | 20 | 4 | 0 | 0 | 57 | 79.9 | 0.8 | 116 | 17 | 2.2 | 0 | 0 | 5.2 | 0.16 | 0 | 18 | 1005.6 | 94
2022 | 3 | 17 | 21 | 3 | 0 | 0 | 42 | 82.8 | 0.6 | 123 | 27 | 2.2 | 0 | 0 | 4.8 | 0.16 | 0 | 22 | 1006.2 | 93
2022 | 3 | 17 | 22 | 3 | 0 | 0 | 25 | 83.6 | 0.4 | 128 | 29 | 2.4 | 0 | 0 | 4.5 | 0.16 | 0 | 24 | 1006.5 | 91
2022 | 3 | 17 | 23 | 3 | 0 | 0 | 6 | 83.6 | 0 | 131 | 24 | 2.4 | 0 | 0 | 4.9 | 0.16 | 0 | 23 | 1006.8 | 87
2022 | 3 | 18 | 0 | 2 | 0 | 0 | -14 | 84.4 | -0.3 | 130 | 29 | 2.3 | 0 | 0 | 5.7 | 0.17 | 0 | 26 | 1007 | 72
2022 | 3 | 18 | 1 | 1 | 0 | 0 | -33 | 86.5 | -0.6 | 126 | 41 | 2.3 | 0 | 0 | 6.1 | 0.17 | 0 | 36 | 1007.2 | 60
2022 | 3 | 18 | 2 | 1 | 0 | 0 | -49 | 87.8 | -0.8 | 120 | 52 | 2.5 | 0 | 0 | 6.4 | 0.17 | 0 | 47 | 1007.5 | 39
2022 | 3 | 18 | 3 | 1 | 0 | 0 | -63 | 87.8 | -1 | 112 | 60 | 2.7 | 0 | 0 | 6.7 | 0.17 | 0 | 56 | 1008 | 37
2022 | 3 | 18 | 4 | 1 | 0 | 0 | -76 | 87.4 | -1 | 103 | 63 | 2.8 | 0 | 0 | 6.8 | 0.17 | 0 | 62 | 1008.4 | 19
2022 | 3 | 18 | 5 | 1 | 0 | 0 | -88 | 87.4 | -1.2 | 94 | 62 | 2.7 | 0 | 0 | 6.8 | 0.17 | 0 | 63 | 1009 | 5
2022 | 3 | 18 | 6 | 1 | 331 | 28 | -99 | 86.2 | -0.9 | 84 | 65 | 3.1 | 71 | 59 | 6.9 | 0.17 | 0 | 67 | 1009.5 | 11
2022 | 3 | 18 | 7 | 3 | 702 | 53 | -111 | 79.9 | 0.2 | 75 | 68 | 3.7 | 234 | 235 | 6.8 | 0.17 | 0 | 72 | 1009.8 | 0
2022 | 3 | 18 | 8 | 6 | 834 | 66 | -125 | 68.4 | 0.7 | 67 | 66 | 4 | 395 | 427 | 6.2 | 0.17 | 0 | 70 | 1010 | 0
2022 | 3 | 18 | 9 | 8 | 904 | 74 | -139 | 56 | -0.1 | 60 | 56 | 4.4 | 529 | 595 | 6 | 0.17 | 0 | 59 | 1010.4 | 0
2022 | 3 | 18 | 10 | 10 | 939 | 79 | -156 | 47.5 | -0.8 | 55 | 49 | 4.7 | 622 | 718 | 6.3 | 0.17 | 0 | 52 | 1010.5 | 0
2022 | 3 | 18 | 11 | 11 | 945 | 83 | -175 | 42.9 | -1.2 | 52 | 51 | 5 | 662 | 781 | 6.7 | 0.17 | 0 | 53 | 1010.4 | 0
2022 | 3 | 18 | 12 | 12 | 946 | 79 | 166 | 39 | -1.6 | 53 | 50 | 5.4 | 650 | 783 | 7.2 | 0.17 | 0 | 52 | 1010.5 | 0
2022 | 3 | 18 | 13 | 13 | 924 | 75 | 149 | 36.5 | -1.9 | 57 | 47 | 5.6 | 584 | 719 | 7.6 | 0.17 | 0 | 48 | 1010.2 | 0
2022 | 3 | 18 | 14 | 13 | 884 | 66 | 133 | 36 | -1.7 | 63 | 44 | 5.9 | 473 | 600 | 8.2 | 0.17 | 0 | 45 | 1009.8 | 0
2022 | 3 | 18 | 15 | 13 | 801 | 56 | 119 | 36.6 | -1.6 | 70 | 45 | 5.9 | 327 | 433 | 8.6 | 0.17 | 0 | 46 | 1009.6 | 0
2022 | 3 | 18 | 16 | 12 | 645 | 39 | 106 | 38.8 | -1.3 | 79 | 46 | 5.5 | 164 | 237 | 8.9 | 0.17 | 0 | 49 | 1009.6 | 0
2022 | 3 | 18 | 17 | 11 | 159 | 10 | 94 | 43.4 | -1 | 88 | 49 | 5.3 | 25 | 39 | 9.3 | 0.17 | 0 | 52 | 1009.8 | 9
2022 | 3 | 18 | 18 | 10 | 0 | 0 | 82 | 50.1 | -0.4 | 98 | 52 | 5.4 | 0 | 0 | 9.7 | 0.17 | 0 | 55 | 1010.2 | 0
2022 | 3 | 18 | 19 | 9 | 0 | 0 | 70 | 56.4 | 0.4 | 107 | 57 | 5.4 | 0 | 0 | 9.8 | 0.17 | 0 | 61 | 1010.5 | 0
2022 | 3 | 18 | 20 | 8 | 0 | 0 | 57 | 60.4 | 0.8 | 116 | 63 | 5.3 | 0 | 0 | 9.9 | 0.17 | 0 | 67 | 1010.6 | 0
2022 | 3 | 18 | 21 | 7 | 0 | 0 | 42 | 61.2 | 0.4 | 123 | 65 | 5.4 | 0 | 0 | 10.1 | 0.17 | 0 | 69 | 1010.7 | 0
2022 | 3 | 18 | 22 | 7 | 0 | 0 | 25 | 59.7 | -0.5 | 128 | 68 | 5.3 | 0 | 0 | 10.1 | 0.17 | 0 | 72 | 1010.6 | 0
2022 | 3 | 18 | 23 | 6 | 0 | 0 | 5 | 59.3 | -1.2 | 130 | 73 | 5.3 | 0 | 0 | 9.9 | 0.17 | 0 | 77 | 1010.4 | 0
2022 | 3 | 19 | 0 | 6 | 0 | 0 | -14 | 60.5 | -1.5 | 130 | 74 | 5.2 | 0 | 0 | 9.8 | 0.17 | 0 | 79 | 1010.2 | 0
2022 | 3 | 19 | 1 | 5 | 0 | 0 | -33 | 62 | -1.5 | 126 | 76 | 5.2 | 0 | 0 | 9.7 | 0.17 | 0 | 82 | 1009.9 | 0
2022 | 3 | 19 | 2 | 5 | 0 | 0 | -49 | 64.4 | -1.4 | 120 | 80 | 5.2 | 0 | 0 | 9.8 | 0.17 | 0 | 85 | 1009.5 | 0
2022 | 3 | 19 | 3 | 4 | 0 | 0 | -63 | 67.2 | -1.2 | 112 | 83 | 5 | 0 | 0 | 9.7 | 0.17 | 0 | 88 | 1009.2 | 0
2022 | 3 | 19 | 4 | 4 | 0 | 0 | -76 | 69.6 | -1 | 103 | 83 | 4.8 | 0 | 0 | 9.4 | 0.17 | 0 | 88 | 1009 | 0
2022 | 3 | 19 | 5 | 4 | 2 | 0 | -88 | 72.4 | -0.9 | 94 | 81 | 4.7 | 1 | 0 | 9.1 | 0.17 | 0 | 87 | 1009 | 0
2022 | 3 | 19 | 6 | 4 | 383 | 28 | -99 | 72 | -0.5 | 84 | 78 | 4.7 | 78 | 63 | 8.9 | 0.17 | 0 | 85 | 1009 | 0
2022 | 3 | 19 | 7 | 6 | 706 | 52 | -111 | 66.9 | 0.2 | 75 | 75 | 5 | 239 | 239 | 8.3 | 0.17 | 0 | 80 | 1008.9 | 0
2022 | 3 | 19 | 8 | 8 | 840 | 61 | -124 | 60 | 0.7 | 66 | 75 | 5.5 | 398 | 429 | 8.2 | 0.17 | 0 | 78 | 1008.8 | 0
2022 | 3 | 19 | 9 | 10 | 914 | 64 | -139 | 53.3 | 0.6 | 59 | 75 | 5.8 | 530 | 596 | 8.1 | 0.17 | 0 | 77 | 1008.5 | 0
2022 | 3 | 19 | 10 | 11 | 947 | 68 | -156 | 47 | 0 | 54 | 72 | 5.5 | 621 | 716 | 7.6 | 0.17 | 0 | 73 | 1007.8 | 0
2022 | 3 | 19 | 11 | 12 | 949 | 73 | -175 | 41.1 | -1 | 52 | 67 | 5.7 | 659 | 777 | 7.7 | 0.17 | 0 | 69 | 1006.9 | 0
2022 | 3 | 19 | 12 | 12 | 933 | 77 | 166 | 37 | -2 | 53 | 64 | 6.1 | 645 | 775 | 8.4 | 0.17 | 0 | 65 | 1005.8 | 0
2022 | 3 | 19 | 13 | 13 | 908 | 76 | 148 | 34.8 | -2.5 | 56 | 61 | 6.5 | 581 | 713 | 9 | 0.17 | 0 | 61 | 1004.8 | 0
2022 | 3 | 19 | 14 | 12 | 863 | 70 | 132 | 32.6 | -3.5 | 62 | 58 | 6.6 | 471 | 595 | 9.3 | 0.17 | 0 | 59 | 1003.9 | 0
2022 | 3 | 19 | 15 | 12 | 790 | 58 | 118 | 30.3 | -5 | 70 | 57 | 6.5 | 329 | 432 | 9.6 | 0.17 | 0 | 58 | 1003.2 | 0
2022 | 3 | 19 | 16 | 11 | 625 | 42 | 106 | 30.6 | -5.9 | 79 | 58 | 6.4 | 167 | 237 | 10.1 | 0.17 | 0 | 60 | 1002.9 | 0
2022 | 3 | 19 | 17 | 9 | 130 | 13 | 94 | 34 | -5.8 | 88 | 61 | 6.2 | 25 | 37 | 10.5 | 0.17 | 0 | 63 | 1002.8 | 19
2022 | 3 | 19 | 18 | 8 | 0 | 0 | 82 | 39 | -5.2 | 98 | 64 | 6.1 | 0 | 0 | 10.6 | 0.17 | 0 | 66 | 1002.8 | 5
2022 | 3 | 19 | 19 | 7 | 0 | 0 | 70 | 44.1 | -4.5 | 107 | 67 | 5.9 | 0 | 0 | 10.3 | 0.17 | 0 | 70 | 1002.8 | 0
2022 | 3 | 19 | 20 | 6 | 0 | 0 | 57 | 49.5 | -3.7 | 115 | 71 | 5.6 | 0 | 0 | 9.8 | 0.17 | 0 | 74 | 1002.4 | 0
2022 | 3 | 19 | 21 | 5 | 0 | 0 | 42 | 56.4 | -2.8 | 122 | 73 | 5.2 | 0 | 0 | 9.1 | 0.17 | 0 | 75 | 1001.8 | 0
2022 | 3 | 19 | 22 | 4 | 0 | 0 | 24 | 64.1 | -1.8 | 128 | 71 | 4.9 | 0 | 0 | 8.6 | 0.17 | 0 | 74 | 1001.3 | 0
2022 | 3 | 19 | 23 | 4 | 0 | 0 | 5 | 70.1 | -1.3 | 130 | 71 | 4.5 | 0 | 0 | 8.4 | 0.17 | 0 | 74 | 1000.6 | 0
2022 | 3 | 20 | 0 | 3 | 0 | 0 | -14 | 73.4 | -1.2 | 129 | 72 | 4 | 0 | 0 | 8 | 0.16 | 0 | 76 | 999.8 | 20
2022 | 3 | 20 | 1 | 3 | 0 | 0 | -32 | 73.8 | -1.6 | 126 | 75 | 3.9 | 0 | 0 | 7.9 | 0.16 | 0.1 | 79 | 999 | 13
2022 | 3 | 20 | 2 | 2 | 0 | 0 | -49 | 72.4 | -2.2 | 119 | 75 | 3.9 | 0 | 0 | 7.8 | 0.16 | 0.1 | 80 | 998.1 | 58
2022 | 3 | 20 | 3 | 2 | 0 | 0 | -63 | 70.3 | -2.7 | 111 | 72 | 3.7 | 0 | 0 | 7.6 | 0.16 | 0.1 | 79 | 997.3 | 66
2022 | 3 | 20 | 4 | 2 | 0 | 0 | -76 | 68.7 | -3.2 | 103 | 69 | 3.5 | 0 | 0 | 7.3 | 0.16 | 0 | 77 | 996.7 | 59
2022 | 3 | 20 | 5 | 2 | 0 | 1 | -87 | 70.2 | -3.3 | 93 | 73 | 3.5 | 1 | 1 | 7.1 | 0.16 | 0.1 | 81 | 996.2 | 49
2022 | 3 | 20 | 6 | 2 | 0 | 40 | -99 | 72 | -2.9 | 84 | 81 | 3.5 | 40 | 40 | 6.6 | 0.16 | 0.5 | 90 | 995.7 | 34
2022 | 3 | 20 | 7 | 2 | 16 | 111 | -111 | 70.1 | -2.6 | 74 | 92 | 3.2 | 116 | 116 | 5.2 | 0.16 | 0.4 | 100 | 995.4 | 41
2022 | 3 | 20 | 8 | 4 | 285 | 175 | -124 | 66.1 | -2.2 | 66 | 109 | 2.3 | 286 | 296 | 3.6 | 0.16 | 0.5 | 115 | 995.3 | 12
2022 | 3 | 20 | 9 | 5 | 0 | 111 | -139 | 63.1 | -1.4 | 59 | 153 | 2 | 111 | 111 | 3.1 | 0.16 | 0.4 | 156 | 995.1 | 75
2022 | 3 | 20 | 10 | 6 | 0 | 144 | -156 | 59.6 | -1 | 54 | 194 | 3.2 | 144 | 143 | 4.4 | 0.16 | 0.1 | 197 | 995 | 74
2022 | 3 | 20 | 11 | 7 | 0 | 180 | -175 | 56.4 | -1 | 51 | 212 | 4 | 180 | 179 | 5.4 | 0.16 | 0 | 215 | 995.1 | 70
2022 | 3 | 20 | 12 | 8 | 107 | 339 | 166 | 52.2 | -1.4 | 52 | 217 | 4.5 | 405 | 422 | 6.1 | 0.16 | 0 | 218 | 995.3 | 32
2022 | 3 | 20 | 13 | 9 | 26 | 253 | 148 | 46.8 | -2.1 | 56 | 214 | 5.4 | 267 | 270 | 7.2 | 0.16 | 0 | 213 | 995.6 | 51
2022 | 3 | 20 | 14 | 9 | 668 | 132 | 132 | 43 | -2.8 | 62 | 210 | 5.4 | 445 | 547 | 7.4 | 0.16 | 0 | 208 | 996 | 1
2022 | 3 | 20 | 15 | 9 | 600 | 100 | 118 | 41.6 | -3.1 | 70 | 200 | 4.7 | 310 | 394 | 6.8 | 0.16 | 0 | 199 | 996.2 | 0
2022 | 3 | 20 | 16 | 9 | 396 | 67 | 105 | 43.8 | -2.9 | 79 | 197 | 3.3 | 149 | 196 | 6 | 0.16 | 0 | 199 | 996.4 | 0
2022 | 3 | 20 | 17 | 8 | 55 | 16 | 93 | 49 | -2.5 | 88 | 193 | 2 | 21 | 27 | 4.7 | 0.16 | 0 | 198 | 996.7 | 16
2022 | 3 | 20 | 18 | 6 | 0 | 0 | 82 | 55.8 | -1.8 | 97 | 174 | 2 | 0 | 0 | 4.4 | 0.16 | 0 | 183 | 997.1 | 14
2022 | 3 | 20 | 19 | 5 | 0 | 0 | 70 | 63.4 | -1 | 107 | 164 | 2.2 | 0 | 0 | 4.8 | 0.16 | 0 | 172 | 997.8 | 25
2022 | 3 | 20 | 20 | 5 | 0 | 0 | 56 | 70.6 | 0.2 | 115 | 164 | 2.1 | 0 | 0 | 4.8 | 0.16 | 0 | 169 | 998.2 | 16
2022 | 3 | 20 | 21 | 5 | 0 | 0 | 41 | 72.5 | 0.8 | 122 | 161 | 1.9 | 0 | 0 | 4.3 | 0.16 | 0 | 169 | 998.3 | 37
2022 | 3 | 20 | 22 | 6 | 0 | 0 | 24 | 72 | 1 | 127 | 159 | 2 | 0 | 0 | 3.7 | 0.16 | 0 | 172 | 998.4 | 41
2022 | 3 | 20 | 23 | 5 | 0 | 0 | 5 | 74.3 | 1.1 | 130 | 157 | 1.9 | 0 | 0 | 3.5 | 0.16 | 0 | 175 | 998.5 | 31
2022 | 3 | 21 | 0 | 5 | 0 | 0 | -14 | 77 | 1.2 | 129 | 149 | 1.7 | 0 | 0 | 3.7 | 0.16 | 0 | 170 | 998.5 | 20
2022 | 3 | 21 | 1 | 5 | 0 | 0 | -32 | 79.7 | 1.3 | 125 | 144 | 1.9 | 0 | 0 | 4 | 0.16 | 0 | 164 | 998.7 | 12
2022 | 3 | 21 | 2 | 4 | 0 | 0 | -49 | 82.6 | 1.3 | 119 | 136 | 2 | 0 | 0 | 4.2 | 0.16 | 0 | 157 | 998.7 | 31
2022 | 3 | 21 | 3 | 4 | 0 | 0 | -63 | 84.3 | 1.2 | 111 | 136 | 2.3 | 0 | 0 | 4.7 | 0.16 | 0 | 152 | 998.7 | 0
2022 | 3 | 21 | 4 | 3 | 0 | 0 | -75 | 85.2 | 1.2 | 102 | 142 | 2.5 | 0 | 0 | 5.4 | 0.16 | 0 | 154 | 998.8 | 2
2022 | 3 | 21 | 5 | 3 | 0 | 1 | -87 | 85.8 | 1.2 | 93 | 151 | 2.6 | 1 | 1 | 5.8 | 0.16 | 0 | 160 | 999.1 | 15
2022 | 3 | 21 | 6 | 4 | 62 | 49 | -99 | 85 | 1.6 | 83 | 160 | 2.9 | 59 | 57 | 6 | 0.16 | 0 | 168 | 999.4 | 11
2022 | 3 | 21 | 7 | 6 | 398 | 95 | -111 | 78.4 | 2.9 | 74 | 167 | 3.1 | 207 | 207 | 5.6 | 0.16 | 0 | 173 | 999.9 | 1
2022 | 3 | 21 | 8 | 10 | 562 | 127 | -124 | 68.4 | 4.1 | 66 | 175 | 3.2 | 359 | 382 | 4.9 | 0.16 | 0 | 178 | 1000.2 | 0
2022 | 3 | 21 | 9 | 12 | 654 | 147 | -139 | 61.5 | 5 | 59 | 176 | 2.9 | 488 | 539 | 3.9 | 0.16 | 0 | 177 | 1000.1 | 0
2022 | 3 | 21 | 10 | 14 | 709 | 156 | -156 | 56.2 | 5.6 | 53 | 177 | 2.5 | 579 | 656 | 3.2 | 0.16 | 0 | 177 | 999.9 | 0
2022 | 3 | 21 | 11 | 16 | 730 | 159 | -175 | 52.1 | 5.7 | 51 | 182 | 2.7 | 618 | 715 | 3.5 | 0.16 | 0 | 182 | 999.6 | 0
2022 | 3 | 21 | 12 | 16 | 746 | 149 | 166 | 49.5 | 5.8 | 52 | 186 | 2.8 | 610 | 720 | 3.6 | 0.16 | 0 | 185 | 999.3 | 0
2022 | 3 | 21 | 13 | 17 | 725 | 138 | 148 | 47.5 | 5.7 | 56 | 187 | 2.5 | 549 | 660 | 3.2 | 0.16 | 0 | 186 | 999.1 | 0
2022 | 3 | 21 | 14 | 17 | 671 | 123 | 132 | 45.9 | 5.4 | 62 | 178 | 2 | 442 | 543 | 2.6 | 0.16 | 0 | 179 | 998.9 | 0
2022 | 3 | 21 | 15 | 17 | 576 | 99 | 118 | 45 | 5.1 | 69 | 160 | 1.4 | 303 | 383 | 2.1 | 0.16 | 0 | 162 | 998.7 | 0
2022 | 3 | 21 | 16 | 16 | 377 | 67 | 105 | 47.7 | 5.4 | 78 | 124 | 1.4 | 147 | 192 | 2.1 | 0.16 | 0 | 139 | 998.6 | 0
2022 | 3 | 21 | 17 | 15 | 24 | 17 | 93 | 53.6 | 5.6 | 88 | 110 | 2.1 | 20 | 22 | 3.1 | 0.16 | 0 | 125 | 998.7 | 30
2022 | 3 | 21 | 18 | 13 | 0 | 0 | 82 | 59.3 | 5.2 | 97 | 119 | 2.2 | 0 | 0 | 4.5 | 0.16 | 0 | 129 | 999 | 6
2022 | 3 | 21 | 19 | 11 | 0 | 0 | 69 | 63.7 | 4.8 | 106 | 134 | 2.3 | 0 | 0 | 5.4 | 0.16 | 0 | 142 | 999.4 | 0
2022 | 3 | 21 | 20 | 10 | 0 | 0 | 56 | 65.7 | 4.3 | 115 | 143 | 2.5 | 0 | 0 | 5.8 | 0.16 | 0 | 153 | 999.7 | 0
2022 | 3 | 21 | 21 | 10 | 0 | 0 | 41 | 67.8 | 3.9 | 122 | 145 | 2.7 | 0 | 0 | 6.2 | 0.16 | 0 | 157 | 999.8 | 0
2022 | 3 | 21 | 22 | 9 | 0 | 0 | 24 | 68.9 | 3.5 | 127 | 145 | 2.9 | 0 | 0 | 6.5 | 0.16 | 0 | 158 | 999.9 | 5
2022 | 3 | 21 | 23 | 9 | 0 | 0 | 5 | 68.8 | 3.2 | 129 | 145 | 3.2 | 0 | 0 | 6.9 | 0.16 | 0 | 158 | 1000.1 | 0
2022 | 3 | 22 | 0 | 8 | 0 | 0 | -14 | 70.2 | 3 | 128 | 147 | 3.4 | 0 | 0 | 7.5 | 0.17 | 0 | 157 | 1000.2 | 0
2022 | 3 | 22 | 1 | 8 | 0 | 0 | -32 | 71.2 | 2.9 | 125 | 149 | 3.6 | 0 | 0 | 8.1 | 0.17 | 0 | 156 | 1000.2 | 19
2022 | 3 | 22 | 2 | 7 | 0 | 0 | -48 | 71.6 | 2.6 | 119 | 153 | 3.6 | 0 | 0 | 8.1 | 0.17 | 0 | 157 | 1000.1 | 17
2022 | 3 | 22 | 3 | 7 | 0 | 0 | -63 | 72 | 2.3 | 111 | 155 | 3.4 | 0 | 0 | 7.7 | 0.17 | 0 | 158 | 1000.1 | 8
2022 | 3 | 22 | 4 | 7 | 0 | 0 | -75 | 71.9 | 1.9 | 102 | 154 | 3.2 | 0 | 0 | 7.3 | 0.17 | 0 | 160 | 1000.2 | 23
2022 | 3 | 22 | 5 | 6 | 0 | 1 | -87 | 71.1 | 1.4 | 92 | 152 | 3 | 1 | 1 | 6.8 | 0.17 | 0 | 160 | 1000.4 | 17
2022 | 3 | 22 | 6 | 7 | 80 | 49 | -99 | 69.2 | 1.4 | 83 | 149 | 3 | 64 | 61 | 6.2 | 0.17 | 0 | 159 | 1000.6 | 18
2022 | 3 | 22 | 7 | 9 | 486 | 88 | -111 | 63.2 | 2.4 | 74 | 145 | 2.9 | 227 | 226 | 5.5 | 0.17 | 0 | 154 | 1000.8 | 0
2022 | 3 | 22 | 8 | 12 | 665 | 107 | -124 | 52.8 | 2.9 | 65 | 140 | 2.6 | 386 | 412 | 4.2 | 0.17 | 0 | 145 | 1000.9 | 0
2022 | 3 | 22 | 9 | 15 | 779 | 112 | -139 | 43.1 | 2.2 | 58 | 137 | 1.6 | 523 | 580 | 2.3 | 0.17 | 0 | 138 | 1000.8 | 0
2022 | 3 | 22 | 10 | 16 | 836 | 114 | -156 | 36.2 | 1.3 | 53 | 92 | 0.8 | 617 | 703 | 1.1 | 0.17 | 0 | 97 | 1000.5 | 0
2022 | 3 | 22 | 11 | 17 | 855 | 116 | -175 | 32.8 | 0.6 | 51 | 56 | 1.6 | 657 | 766 | 2.1 | 0.17 | 0 | 62 | 1000.2 | 0
2022 | 3 | 22 | 12 | 18 | 805 | 132 | 166 | 31.5 | 0.5 | 51 | 59 | 2.4 | 634 | 750 | 3.1 | 0.17 | 0 | 62 | 999.8 | 2
2022 | 3 | 22 | 13 | 18 | 789 | 122 | 148 | 30.2 | 0 | 55 | 64 | 2.8 | 572 | 691 | 3.5 | 0.17 | 0 | 67 | 999.3 | 2
2022 | 3 | 22 | 14 | 18 | 779 | 99 | 131 | 29.3 | -0.5 | 61 | 71 | 2.9 | 473 | 586 | 3.8 | 0.17 | 0 | 72 | 999 | 0
2022 | 3 | 22 | 15 | 17 | 672 | 87 | 117 | 29.8 | -0.5 | 69 | 72 | 2.6 | 327 | 417 | 4 | 0.17 | 0 | 74 | 998.7 | 0
2022 | 3 | 22 | 16 | 16 | 490 | 61 | 105 | 32.6 | 0 | 78 | 70 | 2.2 | 166 | 222 | 4.4 | 0.17 | 0 | 74 | 998.6 | 0
2022 | 3 | 22 | 17 | 14 | 91 | 18 | 93 | 38.6 | 0.4 | 87 | 77 | 2.3 | 27 | 36 | 5.2 | 0.17 | 0 | 82 | 998.7 | 21
2022 | 3 | 22 | 18 | 12 | 0 | 0 | 81 | 44.9 | 0.4 | 97 | 92 | 2.4 | 0 | 0 | 5.4 | 0.17 | 0 | 97 | 998.9 | 0
2022 | 3 | 22 | 19 | 11 | 0 | 0 | 69 | 49.5 | 0.4 | 106 | 113 | 2.3 | 0 | 0 | 5.4 | 0.17 | 0 | 117 | 999.3 | 0
2022 | 3 | 22 | 20 | 10 | 0 | 0 | 56 | 52.9 | 0.4 | 114 | 131 | 2.4 | 0 | 0 | 5.6 | 0.17 | 0 | 138 | 999.6 | 0
2022 | 3 | 22 | 21 | 8 | 0 | 0 | 41 | 54.3 | -0.4 | 121 | 144 | 2.5 | 0 | 0 | 5.9 | 0.17 | 0 | 156 | 999.5 | 0
2022 | 3 | 22 | 22 | 7 | 0 | 0 | 24 | 54.6 | -1.2 | 127 | 152 | 2.7 | 0 | 0 | 6.2 | 0.17 | 0 | 169 | 999.5 | 0
2022 | 3 | 22 | 23 | 7 | 0 | 0 | 5 | 55.3 | -1.6 | 129 | 157 | 2.6 | 0 | 0 | 6 | 0.17 | 0 | 178 | 999.5 | 0
2022 | 3 | 23 | 0 | 6 | 0 | 0 | -14 | 56.1 | -2 | 128 | 163 | 2.5 | 0 | 0 | 5.8 | 0.17 | 0 | 186 | 999.4 | 0
2022 | 3 | 23 | 1 | 6 | 0 | 0 | -32 | 57.2 | -2.3 | 124 | 168 | 2.5 | 0 | 0 | 5.6 | 0.17 | 0 | 194 | 999.3 | 0
2022 | 3 | 23 | 2 | 5 | 0 | 0 | -48 | 58.1 | -2.6 | 118 | 172 | 2.4 | 0 | 0 | 5.2 | 0.17 | 0 | 200 | 999.3 | 0
2022 | 3 | 23 | 3 | 5 | 0 | 0 | -62 | 59.4 | -2.5 | 110 | 172 | 2.3 | 0 | 0 | 4.8 | 0.17 | 0 | 207 | 999.3 | 0
2022 | 3 | 23 | 4 | 4 | 0 | 0 | -75 | 61.3 | -2.4 | 101 | 172 | 2.2 | 0 | 0 | 4.4 | 0.17 | 0 | 212 | 999.4 | 0
2022 | 3 | 23 | 5 | 4 | 5 | 2 | -87 | 63.6 | -2.2 | 92 | 170 | 2.1 | 3 | 2 | 4 | 0.17 | 0 | 214 | 999.8 | 0
2022 | 3 | 23 | 6 | 5 | 221 | 48 | -98 | 64.7 | -1.2 | 83 | 170 | 2.2 | 84 | 75 | 3.8 | 0.17 | 0 | 210 | 1000 | 7
2022 | 3 | 23 | 7 | 8 | 585 | 77 | -111 | 59.8 | 0.4 | 73 | 176 | 2.4 | 246 | 245 | 3.8 | 0.17 | 0 | 206 | 1000.4 | 0
2022 | 3 | 23 | 8 | 11 | 721 | 97 | -124 | 50.3 | 1.2 | 65 | 195 | 2.2 | 403 | 430 | 3.4 | 0.17 | 0 | 208 | 1000.7 | 0
2022 | 3 | 23 | 9 | 14 | 798 | 109 | -139 | 42.8 | 1.4 | 58 | 224 | 1.9 | 535 | 593 | 2.5 | 0.17 | 0 | 227 | 1000.7 | 0
2022 | 3 | 23 | 10 | 16 | 839 | 117 | -156 | 37.9 | 1.2 | 53 | 257 | 1.8 | 626 | 712 | 2.2 | 0.17 | 0 | 257 | 1000.6 | 0
2022 | 3 | 23 | 11 | 17 | 848 | 122 | -175 | 33.5 | 0.4 | 50 | 275 | 1.7 | 664 | 772 | 2.1 | 0.17 | 0 | 274 | 1000.4 | 0
2022 | 3 | 23 | 12 | 17 | 843 | 122 | 166 | 30.1 | -0.6 | 51 | 284 | 1.6 | 651 | 771 | 1.9 | 0.17 | 0 | 282 | 1000 | 0
2022 | 3 | 23 | 13 | 17 | 823 | 114 | 147 | 28.9 | -0.9 | 55 | 296 | 1.6 | 588 | 710 | 2 | 0.17 | 0 | 293 | 999.5 | 0
2022 | 3 | 23 | 14 | 18 | 770 | 104 | 131 | 28.6 | -1 | 61 | 310 | 1.8 | 478 | 590 | 2.2 | 0.17 | 0 | 309 | 999.1 | 0
2022 | 3 | 23 | 15 | 17 | 670 | 89 | 117 | 28.5 | -1.2 | 69 | 323 | 1.8 | 332 | 421 | 2.5 | 0.17 | 0 | 324 | 998.9 | 0
2022 | 3 | 23 | 16 | 16 | 481 | 64 | 104 | 34.9 | 0.9 | 78 | 335 | 1.9 | 169 | 224 | 3 | 0.17 | 0 | 336 | 998.8 | 0
2022 | 3 | 23 | 17 | 15 | 89 | 19 | 93 | 38.4 | 1 | 87 | 348 | 2.6 | 29 | 37 | 3.7 | 0.17 | 0 | 346 | 998.9 | 21
2022 | 3 | 23 | 18 | 13 | 0 | 0 | 81 | 38.2 | -0.8 | 97 | 2 | 3.1 | 0 | 0 | 4.2 | 0.17 | 0 | 354 | 999.2 | 0
2022 | 3 | 23 | 19 | 11 | 0 | 0 | 69 | 45 | -0.7 | 106 | 19 | 3 | 0 | 0 | 4.2 | 0.17 | 0 | 4 | 999.6 | 0
2022 | 3 | 23 | 20 | 9 | 0 | 0 | 55 | 53.3 | -0.3 | 114 | 43 | 2.6 | 0 | 0 | 3.8 | 0.17 | 0 | 14 | 999.7 | 0
2022 | 3 | 23 | 21 | 9 | 0 | 0 | 41 | 53.1 | -0.4 | 121 | 55 | 2.6 | 0 | 0 | 4.3 | 0.17 | 0 | 27 | 999.7 | 0
2022 | 3 | 23 | 22 | 9 | 0 | 0 | 24 | 48.8 | -0.8 | 126 | 69 | 2.6 | 0 | 0 | 4.5 | 0.17 | 0 | 41 | 999.7 | 0
2022 | 3 | 23 | 23 | 8 | 0 | 0 | 5 | 52.9 | -1 | 128 | 101 | 2.3 | 0 | 0 | 3.6 | 0.17 | 0 | 55 | 999.4 | 0
2022 | 3 | 24 | 0 | 6 | 0 | 0 | -14 | 60.7 | -0.8 | 128 | 121 | 1.9 | 0 | 0 | 2.6 | 0.17 | 0 | 62 | 999.1 | 0
2022 | 3 | 24 | 1 | 5 | 0 | 0 | -32 | 65.7 | -0.9 | 124 | 131 | 1.7 | 0 | 0 | 1.9 | 0.17 | 0 | 65 | 998.9 | 0
2022 | 3 | 24 | 2 | 4 | 0 | 0 | -48 | 67 | -1.2 | 118 | 138 | 1.6 | 0 | 0 | 1.4 | 0.17 | 0 | 64 | 998.8 | 0
2022 | 3 | 24 | 3 | 4 | 0 | 0 | -62 | 67.2 | -1.5 | 110 | 142 | 1.5 | 0 | 0 | 1 | 0.17 | 0 | 55 | 998.7 | 0
2022 | 3 | 24 | 4 | 4 | 0 | 0 | -75 | 67.1 | -1.5 | 101 | 147 | 1.4 | 0 | 0 | 0.8 | 0.17 | 0 | 39 | 998.7 | 0
2022 | 3 | 24 | 5 | 4 | 9 | 3 | -87 | 67.6 | -1.6 | 92 | 156 | 1.1 | 4 | 3 | 0.7 | 0.17 | 0 | 16 | 998.7 | 0
2022 | 3 | 24 | 6 | 5 | 278 | 48 | -98 | 68.5 | -0.6 | 82 | 162 | 0.8 | 94 | 83 | 0.9 | 0.17 | 0 | 3 | 998.8 | 6
2022 | 3 | 24 | 7 | 8 | 638 | 74 | -110 | 64.4 | 1.4 | 73 | 162 | 0.5 | 262 | 260 | 1.1 | 0.17 | 0 | 357 | 999 | 0
2022 | 3 | 24 | 8 | 11 | 759 | 93 | -124 | 52.5 | 1.6 | 65 | 29 | 0.4 | 420 | 447 | 1.2 | 0.17 | 0 | 0 | 999.2 | 0
2022 | 3 | 24 | 9 | 14 | 790 | 119 | -139 | 39.7 | 0.1 | 57 | 4 | 1.2 | 545 | 602 | 1.5 | 0.17 | 0 | 7 | 999.3 | 0
2022 | 3 | 24 | 10 | 15 | 824 | 129 | -156 | 32.5 | -1.2 | 52 | 7 | 1.6 | 633 | 718 | 1.9 | 0.17 | 0 | 9 | 999.2 | 0
2022 | 3 | 24 | 11 | 16 | 834 | 133 | -175 | 30.9 | -1.3 | 50 | 3 | 1.7 | 671 | 777 | 2 | 0.17 | 0 | 4 | 999 | 0
2022 | 3 | 24 | 12 | 16 | 802 | 143 | 165 | 30.8 | -0.9 | 51 | 351 | 1.6 | 651 | 767 | 1.9 | 0.17 | 0 | 351 | 998.6 | 0
2022 | 3 | 24 | 13 | 17 | 767 | 139 | 147 | 30.3 | -0.9 | 54 | 341 | 1.9 | 585 | 700 | 2.2 | 0.17 | 0 | 342 | 998.2 | 0
2022 | 3 | 24 | 14 | 17 | 700 | 129 | 131 | 29.6 | -1.2 | 61 | 344 | 2.2 | 472 | 576 | 2.7 | 0.17 | 0 | 344 | 997.8 | 0
2022 | 3 | 24 | 15 | 16 | 591 | 108 | 117 | 29.8 | -1.2 | 69 | 350 | 2.4 | 325 | 406 | 3.2 | 0.17 | 0 | 351 | 997.5 | 0
2022 | 3 | 24 | 16 | 16 | 395 | 75 | 104 | 32.8 | -0.6 | 77 | 355 | 2.1 | 164 | 209 | 3.8 | 0.17 | 0 | 358 | 997.5 | 0
2022 | 3 | 24 | 17 | 14 | 64 | 21 | 92 | 38.5 | 0.2 | 87 | 360 | 2.7 | 28 | 34 | 4.3 | 0.17 | 0 | 4 | 997.6 | 20
2022 | 3 | 24 | 18 | 12 | 0 | 0 | 81 | 44 | 0.2 | 96 | 7 | 3.5 | 0 | 0 | 4.8 | 0.17 | 0 | 11 | 997.9 | 0
2022 | 3 | 24 | 19 | 10 | 0 | 0 | 68 | 48.9 | 0 | 105 | 20 | 3.6 | 0 | 0 | 5 | 0.17 | 0 | 19 | 998.1 | 0
2022 | 3 | 24 | 20 | 9 | 0 | 0 | 55 | 53.1 | -0.2 | 114 | 35 | 3.4 | 0 | 0 | 4.9 | 0.17 | 0 | 26 | 998.3 | 0
2022 | 3 | 24 | 21 | 8 | 0 | 0 | 40 | 54.2 | -0.7 | 121 | 49 | 3.1 | 0 | 0 | 4.6 | 0.17 | 0 | 36 | 998.3 | 0
2022 | 3 | 24 | 22 | 7 | 0 | 0 | 23 | 54 | -1.2 | 126 | 61 | 3 | 0 | 0 | 4.4 | 0.17 | 0 | 45 | 998.4 | 0
2022 | 3 | 24 | 23 | 7 | 0 | 0 | 5 | 53.8 | -1.5 | 128 | 71 | 2.9 | 0 | 0 | 4.3 | 0.17 | 0 | 51 | 998.5 | 0
2022 | 3 | 25 | 0 | 8 | 0 | 0 | -14 | 52.3 | -1.6 | 127 | 83 | 2.7 | 0 | 0 | 4 | 0.17 | 0 | 56 | 998.5 | 0
2022 | 3 | 25 | 1 | 8 | 0 | 0 | -32 | 52.3 | -1.6 | 124 | 93 | 2.3 | 0 | 0 | 3.5 | 0.17 | 0 | 60 | 998.2 | 0
2022 | 3 | 25 | 2 | 6 | 0 | 0 | -48 | 56.3 | -1.6 | 117 | 85 | 1.9 | 0 | 0 | 3.1 | 0.17 | 0 | 53 | 998 | 0
2022 | 3 | 25 | 3 | 5 | 0 | 0 | -62 | 64.5 | -1.3 | 110 | 63 | 2.2 | 0 | 0 | 3.4 | 0.17 | 0 | 41 | 998 | 0
2022 | 3 | 25 | 4 | 3 | 0 | 0 | -75 | 72.9 | -1.2 | 101 | 57 | 2.8 | 0 | 0 | 4 | 0.17 | 0 | 41 | 998.1 | 0
2022 | 3 | 25 | 5 | 2 | 5 | 4 | -86 | 78 | -1 | 91 | 68 | 2.8 | 4 | 4 | 4.3 | 0.17 | 0 | 51 | 998.4 | 0
2022 | 3 | 25 | 6 | 4 | 264 | 52 | -98 | 76.8 | -0.1 | 82 | 77 | 2.4 | 94 | 82 | 4.2 | 0.17 | 0 | 61 | 998.7 | 0
2022 | 3 | 25 | 7 | 6 | 532 | 93 | -110 | 68.5 | 1 | 73 | 66 | 1.9 | 254 | 251 | 3.8 | 0.17 | 0 | 64 | 999 | 0
2022 | 3 | 25 | 8 | 9 | 675 | 117 | -124 | 58.9 | 1.8 | 64 | 45 | 1.9 | 412 | 437 | 3.2 | 0.17 | 0 | 54 | 999.3 | 0
2022 | 3 | 25 | 9 | 12 | 757 | 132 | -139 | 49.7 | 1.6 | 57 | 33 | 2.7 | 545 | 599 | 3.7 | 0.17 | 0 | 37 | 999.3 | 0
2022 | 3 | 25 | 10 | 14 | 801 | 140 | -156 | 42.3 | 1 | 52 | 30 | 3.6 | 635 | 718 | 4.7 | 0.17 | 0 | 34 | 999.2 | 0
2022 | 3 | 25 | 11 | 15 | 813 | 144 | -175 | 37.8 | 0.4 | 49 | 34 | 3.9 | 673 | 776 | 5.1 | 0.17 | 0 | 37 | 999.1 | 0
2022 | 3 | 25 | 12 | 15 | 789 | 151 | 165 | 35.5 | -0.1 | 50 | 37 | 4 | 655 | 768 | 5.2 | 0.17 | 0 | 40 | 998.8 | 0
2022 | 3 | 25 | 13 | 15 | 755 | 145 | 147 | 35 | -0.1 | 54 | 39 | 4.1 | 588 | 701 | 5.3 | 0.17 | 0 | 41 | 998.4 | 0
2022 | 3 | 25 | 14 | 15 | 688 | 134 | 131 | 35.3 | 0.2 | 60 | 40 | 4.2 | 475 | 576 | 5.5 | 0.17 | 0 | 42 | 998.1 | 0
2022 | 3 | 25 | 15 | 15 | 578 | 113 | 116 | 36.5 | 0.5 | 68 | 41 | 4 | 328 | 406 | 5.7 | 0.17 | 0 | 43 | 997.8 | 0
2022 | 3 | 25 | 16 | 15 | 385 | 77 | 104 | 37.4 | 0.4 | 77 | 37 | 3.4 | 166 | 210 | 5.9 | 0.17 | 0 | 39 | 997.7 | 0
2022 | 3 | 25 | 17 | 14 | 64 | 23 | 92 | 40.1 | 0.2 | 87 | 32 | 2.9 | 30 | 36 | 6.4 | 0.17 | 0 | 36 | 997.9 | 20
2022 | 3 | 25 | 18 | 12 | 0 | 0 | 80 | 45.9 | 0.4 | 96 | 36 | 2.8 | 0 | 0 | 7 | 0.17 | 0 | 40 | 998.1 | 6
2022 | 3 | 25 | 19 | 10 | 0 | 0 | 68 | 50.8 | 0.4 | 105 | 42 | 3 | 0 | 0 | 7.5 | 0.17 | 0 | 43 | 998.5 | 0
2022 | 3 | 25 | 20 | 9 | 0 | 0 | 55 | 53.8 | 0.4 | 114 | 47 | 3.2 | 0 | 0 | 7.8 | 0.17 | 0 | 48 | 998.9 | 0
2022 | 3 | 25 | 21 | 9 | 0 | 0 | 40 | 56.8 | 0.5 | 121 | 54 | 3.3 | 0 | 0 | 7.9 | 0.17 | 0 | 56 | 999.1 | 0
2022 | 3 | 25 | 22 | 8 | 0 | 0 | 23 | 60.2 | 0.6 | 125 | 61 | 3.2 | 0 | 0 | 7.8 | 0.17 | 0 | 64 | 999.2 | 0
2022 | 3 | 25 | 23 | 7 | 0 | 0 | 5 | 62.9 | 0.4 | 128 | 70 | 3 | 0 | 0 | 7.4 | 0.17 | 0 | 75 | 999.3 | 0
2022 | 3 | 26 | 0 | 6 | 0 | 0 | -14 | 65.9 | 0.2 | 127 | 77 | 2.7 | 0 | 0 | 6.9 | 0.17 | 0 | 82 | 999.4 | 0
2022 | 3 | 26 | 1 | 5 | 0 | 0 | -32 | 68.9 | 0 | 123 | 78 | 2.4 | 0 | 0 | 6.4 | 0.17 | 0 | 84 | 999.4 | 0
2022 | 3 | 26 | 2 | 5 | 0 | 0 | -48 | 71 | -0.2 | 117 | 76 | 2.3 | 0 | 0 | 6.1 | 0.17 | 0 | 82 | 999.3 | 0
2022 | 3 | 26 | 3 | 4 | 0 | 0 | -62 | 73.3 | -0.4 | 109 | 77 | 2.3 | 0 | 0 | 6 | 0.17 | 0 | 82 | 999.3 | 0
2022 | 3 | 26 | 4 | 3 | 0 | 0 | -74 | 75.1 | -0.6 | 100 | 84 | 2.3 | 0 | 0 | 5.8 | 0.17 | 0 | 84 | 999.3 | 0
2022 | 3 | 26 | 5 | 3 | 0 | 5 | -86 | 75 | -0.8 | 91 | 87 | 2.3 | 5 | 5 | 5.7 | 0.17 | 0 | 83 | 999.6 | 6
2022 | 3 | 26 | 6 | 4 | 292 | 54 | -98 | 71.8 | -0.2 | 82 | 82 | 2.5 | 102 | 89 | 5.7 | 0.17 | 0 | 79 | 1000 | 0
2022 | 3 | 26 | 7 | 7 | 557 | 93 | -110 | 63.5 | 0.8 | 72 | 73 | 2.8 | 264 | 262 | 5.4 | 0.17 | 0 | 75 | 1000.4 | 0
2022 | 3 | 26 | 8 | 10 | 697 | 115 | -123 | 53.7 | 1.4 | 64 | 65 | 2.9 | 424 | 448 | 4.7 | 0.17 | 0 | 71 | 1000.7 | 0
2022 | 3 | 26 | 9 | 13 | 791 | 122 | -139 | 46 | 1.3 | 57 | 56 | 3.4 | 557 | 613 | 4.6 | 0.17 | 0 | 61 | 1000.7 | 0
2022 | 3 | 26 | 10 | 14 | 821 | 130 | -156 | 40.6 | 1.2 | 51 | 53 | 4 | 642 | 725 | 5.3 | 0.17 | 0 | 57 | 1000.6 | 0
2022 | 3 | 26 | 11 | 16 | 824 | 137 | -175 | 37.9 | 1.2 | 49 | 56 | 4.6 | 676 | 780 | 6.1 | 0.17 | 0 | 59 | 1000.3 | 0
2022 | 3 | 26 | 12 | 16 | 804 | 141 | 165 | 36.9 | 1.5 | 50 | 56 | 4.8 | 658 | 772 | 6.3 | 0.17 | 0 | 59 | 999.9 | 0
2022 | 3 | 26 | 13 | 17 | 773 | 135 | 147 | 36.5 | 1.7 | 54 | 54 | 4.8 | 592 | 706 | 6.4 | 0.17 | 0 | 56 | 999.5 | 0
2022 | 3 | 26 | 14 | 17 | 715 | 123 | 130 | 37.1 | 2 | 60 | 51 | 4.8 | 480 | 584 | 6.7 | 0.17 | 0 | 53 | 999.2 | 0
2022 | 3 | 26 | 15 | 16 | 615 | 104 | 116 | 38.8 | 2.4 | 68 | 46 | 4.7 | 335 | 416 | 6.8 | 0.17 | 0 | 48 | 999 | 0
2022 | 3 | 26 | 16 | 16 | 439 | 72 | 103 | 40.6 | 2.6 | 77 | 41 | 4.2 | 174 | 223 | 6.9 | 0.17 | 0 | 44 | 999 | 0
2022 | 3 | 26 | 17 | 15 | 109 | 23 | 92 | 44.3 | 2.7 | 86 | 39 | 3.5 | 36 | 45 | 7 | 0.17 | 0 | 42 | 999.1 | 12
2022 | 3 | 26 | 18 | 13 | 0 | 0 | 80 | 50.9 | 3 | 96 | 42 | 3.2 | 0 | 0 | 7.4 | 0.17 | 0 | 45 | 999.3 | 0
2022 | 3 | 26 | 19 | 12 | 0 | 0 | 68 | 56.9 | 3.2 | 105 | 47 | 3.3 | 0 | 0 | 7.7 | 0.17 | 0 | 49 | 999.7 | 0
2022 | 3 | 26 | 20 | 10 | 0 | 0 | 55 | 61.3 | 3.4 | 113 | 53 | 3.3 | 0 | 0 | 7.7 | 0.17 | 0 | 55 | 1000 | 0
2022 | 3 | 26 | 21 | 10 | 0 | 0 | 40 | 65.1 | 3.6 | 120 | 58 | 3.3 | 0 | 0 | 7.8 | 0.17 | 0 | 59 | 1000.2 | 0
2022 | 3 | 26 | 22 | 9 | 0 | 0 | 23 | 69.2 | 3.8 | 125 | 63 | 3.2 | 0 | 0 | 7.7 | 0.17 | 0 | 65 | 1000.3 | 0
2022 | 3 | 26 | 23 | 8 | 0 | 0 | 4 | 73.6 | 3.9 | 127 | 67 | 2.9 | 0 | 0 | 7.2 | 0.17 | 0 | 70 | 1000.4 | 0
2022 | 3 | 27 | 0 | 8 | 0 | 0 | -14 | 77.7 | 4 | 126 | 67 | 2.6 | 0 | 0 | 6.7 | 0.16 | 0 | 73 | 1000.3 | 0
2022 | 3 | 27 | 1 | 7 | 0 | 0 | -32 | 80.9 | 3.8 | 123 | 67 | 2.3 | 0 | 0 | 6.2 | 0.16 | 0 | 74 | 1000 | 0
2022 | 3 | 27 | 2 | 6 | 0 | 0 | -48 | 84.3 | 3.6 | 117 | 68 | 2.3 | 0 | 0 | 5.9 | 0.16 | 0 | 75 | 999.8 | 0
2022 | 3 | 27 | 3 | 5 | 0 | 0 | -62 | 87.6 | 3.4 | 109 | 72 | 2.2 | 0 | 0 | 5.6 | 0.16 | 0 | 78 | 999.6 | 0
2022 | 3 | 27 | 4 | 5 | 0 | 0 | -74 | 89.4 | 3.1 | 100 | 73 | 2.2 | 0 | 0 | 5.3 | 0.16 | 0 | 79 | 999.6 | 0
2022 | 3 | 27 | 5 | 5 | 21 | 6 | -86 | 90.6 | 3.2 | 91 | 68 | 2.2 | 7 | 5 | 5.2 | 0.16 | 0 | 75 | 999.7 | 0
2022 | 3 | 27 | 6 | 6 | 371 | 47 | -98 | 88.9 | 4.2 | 81 | 59 | 2.4 | 109 | 92 | 5.2 | 0.16 | 0 | 68 | 999.9 | 0
2022 | 3 | 27 | 7 | 8 | 603 | 78 | -110 | 85.1 | 5.5 | 72 | 54 | 2.8 | 267 | 263 | 4.5 | 0.16 | 0 | 62 | 1000.1 | 0
2022 | 3 | 27 | 8 | 9 | 732 | 93 | -123 | 81.8 | 6.4 | 63 | 53 | 2.9 | 421 | 446 | 4 | 0.16 | 0 | 56 | 1000.1 | 0
2022 | 3 | 27 | 9 | 11 | 800 | 102 | -138 | 78 | 7.4 | 56 | 47 | 2.9 | 547 | 602 | 3.7 | 0.16 | 0 | 51 | 1000.2 | 0
2022 | 3 | 27 | 10 | 12 | 841 | 104 | -156 | 75.1 | 8.2 | 51 | 38 | 2.9 | 633 | 716 | 3.5 | 0.16 | 0 | 43 | 999.9 | 0
2022 | 3 | 27 | 11 | 14 | 863 | 103 | -175 | 71.3 | 8.4 | 49 | 39 | 3 | 672 | 776 | 3.7 | 0.16 | 0 | 43 | 999.4 | 0
2022 | 3 | 27 | 12 | 15 | 861 | 101 | 165 | 65.1 | 8.2 | 50 | 49 | 2.9 | 660 | 776 | 3.7 | 0.16 | 0 | 52 | 998.9 | 0
2022 | 3 | 27 | 13 | 16 | 845 | 95 | 146 | 59.6 | 7.9 | 53 | 54 | 2.8 | 598 | 717 | 3.5 | 0.16 | 0 | 57 | 998.3 | 0
2022 | 3 | 27 | 14 | 16 | 800 | 87 | 130 | 57.2 | 7.8 | 60 | 44 | 2.8 | 490 | 600 | 3.5 | 0.16 | 0 | 47 | 997.8 | 0
2022 | 3 | 27 | 15 | 16 | 715 | 76 | 116 | 57.2 | 8 | 68 | 30 | 3.1 | 348 | 437 | 4.1 | 0.16 | 0 | 33 | 997.3 | 0
2022 | 3 | 27 | 16 | 16 | 553 | 57 | 103 | 57.9 | 7.8 | 77 | 24 | 3.4 | 187 | 246 | 5.3 | 0.16 | 0 | 26 | 997 | 0
2022 | 3 | 27 | 17 | 15 | 140 | 24 | 91 | 62.6 | 7.8 | 86 | 25 | 3.2 | 40 | 53 | 6.5 | 0.16 | 0 | 30 | 997 | 9
2022 | 3 | 27 | 18 | 13 | 0 | 0 | 80 | 71 | 8 | 96 | 34 | 2.8 | 0 | 0 | 6.8 | 0.16 | 0 | 40 | 997.2 | 0
2022 | 3 | 27 | 19 | 12 | 0 | 0 | 68 | 77.5 | 7.6 | 105 | 48 | 2.6 | 0 | 0 | 6.4 | 0.16 | 0 | 52 | 997.4 | 0
2022 | 3 | 27 | 20 | 10 | 0 | 0 | 54 | 81.6 | 7.2 | 113 | 64 | 2.3 | 0 | 0 | 5.9 | 0.16 | 0 | 66 | 997.5 | 0
2022 | 3 | 27 | 21 | 9 | 0 | 0 | 39 | 84.4 | 6.6 | 120 | 83 | 2 | 0 | 0 | 5.4 | 0.16 | 0 | 85 | 997.3 | 0
2022 | 3 | 27 | 22 | 8 | 0 | 0 | 23 | 86.6 | 6.2 | 125 | 110 | 1.9 | 0 | 0 | 4.9 | 0.16 | 0 | 113 | 996.8 | 0
2022 | 3 | 27 | 23 | 7 | 0 | 0 | 4 | 89 | 5.6 | 127 | 130 | 2 | 0 | 0 | 4.7 | 0.16 | 0 | 139 | 996.4 | 0
2022 | 3 | 28 | 0 | 7 | 0 | 0 | -14 | 90.2 | 5.2 | 126 | 143 | 2 | 0 | 0 | 4.6 | 0.16 | 0 | 160 | 996 | 0
2022 | 3 | 28 | 1 | 6 | 0 | 0 | -32 | 90.7 | 4.6 | 122 | 154 | 2.1 | 0 | 0 | 4.6 | 0.16 | 0 | 174 | 995.5 | 0
2022 | 3 | 28 | 2 | 5 | 0 | 0 | -48 | 91.6 | 4 | 116 | 160 | 2.2 | 0 | 0 | 4.9 | 0.16 | 0 | 181 | 995 | 0
2022 | 3 | 28 | 3 | 5 | 0 | 0 | -62 | 92.3 | 3.6 | 108 | 165 | 2.3 | 0 | 0 | 5 | 0.16 | 0 | 186 | 994.4 | 7
2022 | 3 | 28 | 4 | 4 | 0 | 0 | -74 | 92.6 | 3.2 | 100 | 169 | 2.1 | 0 | 0 | 4.8 | 0.16 | 0 | 193 | 994.1 | 0
2022 | 3 | 28 | 5 | 4 | 20 | 7 | -86 | 91.9 | 2.8 | 90 | 174 | 2 | 8 | 6 | 4.4 | 0.16 | 0 | 200 | 994 | 0
2022 | 3 | 28 | 6 | 5 | 334 | 54 | -97 | 88.8 | 3.6 | 81 | 184 | 2.1 | 112 | 96 | 4.1 | 0.16 | 0 | 207 | 993.9 | 0
2022 | 3 | 28 | 7 | 8 | 555 | 93 | -110 | 82.3 | 5.3 | 72 | 200 | 2.1 | 270 | 266 | 3.8 | 0.16 | 0 | 212 | 993.9 | 0
2022 | 3 | 28 | 8 | 11 | 665 | 121 | -123 | 72.2 | 6.4 | 63 | 222 | 2 | 423 | 445 | 3.1 | 0.16 | 0 | 221 | 993.5 | 0
2022 | 3 | 28 | 9 | 14 | 718 | 144 | -138 | 61.2 | 6.4 | 56 | 240 | 2 | 548 | 598 | 2.6 | 0.16 | 0 | 239 | 993.1 | 0
2022 | 3 | 28 | 10 | 16 | 616 | 209 | -156 | 53.2 | 5.9 | 51 | 251 | 2.2 | 597 | 661 | 2.8 | 0.16 | 0 | 251 | 992.6 | 6
2022 | 3 | 28 | 11 | 17 | 536 | 249 | -175 | 47.7 | 5.4 | 48 | 257 | 2.3 | 606 | 678 | 2.8 | 0.16 | 0 | 255 | 991.8 | 9
2022 | 3 | 28 | 12 | 17 | 665 | 199 | 165 | 43.3 | 4.8 | 49 | 265 | 2.4 | 634 | 732 | 2.9 | 0.16 | 0 | 262 | 991 | 0
2022 | 3 | 28 | 13 | 18 | 602 | 199 | 146 | 40.8 | 4.2 | 53 | 272 | 2.7 | 561 | 654 | 3.4 | 0.16 | 0 | 270 | 990.1 | 0
2022 | 3 | 28 | 14 | 18 | 443 | 202 | 130 | 41 | 4.1 | 59 | 281 | 3 | 431 | 499 | 3.9 | 0.16 | 0 | 280 | 989.5 | 4
2022 | 3 | 28 | 15 | 17 | 33 | 209 | 115 | 43.1 | 4.3 | 67 | 296 | 3 | 224 | 227 | 4.1 | 0.16 | 0 | 295 | 989.1 | 27
2022 | 3 | 28 | 16 | 16 | 0 | 103 | 103 | 47.2 | 4.6 | 76 | 312 | 2.3 | 103 | 103 | 4.1 | 0.16 | 0 | 314 | 988.6 | 30
2022 | 3 | 28 | 17 | 14 | 0 | 19 | 91 | 54 | 5.1 | 86 | 326 | 2.1 | 19 | 19 | 4 | 0.16 | 0 | 330 | 988.3 | 63
2022 | 3 | 28 | 18 | 13 | 0 | 0 | 79 | 61.2 | 5.4 | 95 | 333 | 2.6 | 0 | 0 | 3.8 | 0.16 | 0 | 340 | 988.1 | 90
2022 | 3 | 28 | 19 | 12 | 0 | 0 | 67 | 66 | 5.6 | 104 | 347 | 2.5 | 0 | 0 | 3.4 | 0.16 | 0 | 352 | 987.8 | 74
2022 | 3 | 28 | 20 | 11 | 0 | 0 | 54 | 69.6 | 5.5 | 113 | 21 | 2.4 | 0 | 0 | 3.5 | 0.16 | 0 | 14 | 987.5 | 78
2022 | 3 | 28 | 21 | 10 | 0 | 0 | 39 | 71.6 | 5.2 | 120 | 46 | 2.4 | 0 | 0 | 3.7 | 0.16 | 0 | 36 | 987.1 | 82
2022 | 3 | 28 | 22 | 10 | 0 | 0 | 22 | 73 | 5.1 | 124 | 56 | 1.9 | 0 | 0 | 4 | 0.16 | 0 | 52 | 986.7 | 75
2022 | 3 | 28 | 23 | 9 | 0 | 0 | 4 | 76.6 | 5.1 | 127 | 67 | 1.9 | 0 | 0 | 4.5 | 0.16 | 0 | 63 | 986.3 | 92
2022 | 3 | 29 | 0 | 8 | 0 | 0 | -14 | 79.7 | 4.9 | 126 | 93 | 2.1 | 0 | 0 | 4.5 | 0.15 | 0 | 81 | 985.7 | 90
2022 | 3 | 29 | 1 | 8 | 0 | 0 | -32 | 82.2 | 4.8 | 122 | 108 | 2.2 | 0 | 0 | 4 | 0.15 | 0 | 98 | 985.1 | 82
2022 | 3 | 29 | 2 | 7 | 0 | 0 | -48 | 83.9 | 4.8 | 116 | 101 | 2 | 0 | 0 | 3.6 | 0.15 | 0 | 95 | 984.5 | 93
2022 | 3 | 29 | 3 | 7 | 0 | 0 | -61 | 84.7 | 4.6 | 108 | 97 | 1.9 | 0 | 0 | 3.7 | 0.15 | 0 | 88 | 983.9 | 89
2022 | 3 | 29 | 4 | 7 | 0 | 0 | -74 | 85.9 | 4.5 | 99 | 94 | 2.1 | 0 | 0 | 3.7 | 0.15 | 0 | 85 | 983.3 | 89
2022 | 3 | 29 | 5 | 7 | 0 | 2 | -86 | 86.8 | 4.6 | 90 | 90 | 2 | 2 | 2 | 3.9 | 0.15 | 0 | 83 | 983 | 87
2022 | 3 | 29 | 6 | 7 | 0 | 24 | -97 | 85.6 | 5 | 80 | 92 | 2.3 | 24 | 24 | 4.5 | 0.15 | 0 | 87 | 982.8 | 77
2022 | 3 | 29 | 7 | 9 | 9 | 151 | -109 | 81.2 | 5.6 | 71 | 95 | 2.5 | 155 | 154 | 4.1 | 0.15 | 0 | 94 | 982.6 | 39
2022 | 3 | 29 | 8 | 10 | 57 | 240 | -123 | 75.2 | 6.1 | 63 | 92 | 2.4 | 264 | 264 | 3.4 | 0.15 | 0 | 95 | 982.3 | 33
2022 | 3 | 29 | 9 | 12 | 0 | 295 | -138 | 69.3 | 6.4 | 55 | 73 | 2.1 | 295 | 293 | 2.7 | 0.15 | 0 | 75 | 981.6 | 44
2022 | 3 | 29 | 10 | 13 | 0 | 387 | -156 | 62.7 | 6.1 | 50 | 57 | 1.7 | 387 | 384 | 2.1 | 0.15 | 0 | 60 | 981.1 | 36
2022 | 3 | 29 | 11 | 14 | 0 | 387 | -176 | 57.5 | 5.6 | 48 | 55 | 1.5 | 387 | 385 | 1.7 | 0.15 | 0 | 57 | 980.7 | 40
2022 | 3 | 29 | 12 | 14 | 0 | 345 | 164 | 54.9 | 5.4 | 49 | 39 | 1.8 | 345 | 342 | 2.3 | 0.15 | 0 | 38 | 980.1 | 45
2022 | 3 | 29 | 13 | 14 | 0 | 289 | 146 | 54.5 | 5.3 | 53 | 36 | 2.2 | 289 | 287 | 2.9 | 0.15 | 0 | 37 | 979.4 | 49
2022 | 3 | 29 | 14 | 14 | 0 | 214 | 129 | 56.2 | 5.4 | 59 | 33 | 2.4 | 214 | 212 | 3.4 | 0.15 | 0 | 35 | 978.8 | 54
2022 | 3 | 29 | 15 | 13 | 0 | 117 | 115 | 59.4 | 5.4 | 67 | 25 | 2.7 | 117 | 116 | 4.3 | 0.15 | 0 | 28 | 978.3 | 62
2022 | 3 | 29 | 16 | 12 | 0 | 66 | 103 | 62.9 | 5.3 | 76 | 23 | 2.8 | 66 | 65 | 5.2 | 0.15 | 0 | 27 | 977.9 | 59
2022 | 3 | 29 | 17 | 12 | 0 | 16 | 91 | 65.7 | 5.3 | 86 | 26 | 2.9 | 16 | 16 | 6 | 0.15 | 0 | 31 | 977.7 | 66
2022 | 3 | 29 | 18 | 11 | 0 | 0 | 79 | 68.8 | 5.4 | 95 | 32 | 3.1 | 0 | 0 | 6.7 | 0.15 | 0.5 | 39 | 977.5 | 77
2022 | 3 | 29 | 19 | 10 | 0 | 0 | 67 | 71.6 | 5.4 | 104 | 41 | 3.3 | 0 | 0 | 7 | 0.15 | 0.4 | 46 | 977.5 | 78
2022 | 3 | 29 | 20 | 10 | 0 | 0 | 54 | 73 | 5.2 | 112 | 50 | 3.5 | 0 | 0 | 6.9 | 0.15 | 0.4 | 54 | 977.3 | 74
2022 | 3 | 29 | 21 | 9 | 0 | 0 | 39 | 78.2 | 5.3 | 119 | 58 | 3.1 | 0 | 0 | 6.1 | 0.15 | 0.2 | 66 | 977 | 72
2022 | 3 | 29 | 22 | 8 | 0 | 0 | 22 | 83.4 | 5.6 | 124 | 61 | 2.6 | 0 | 0 | 5.3 | 0.15 | 0.2 | 71 | 976.9 | 66
2022 | 3 | 29 | 23 | 8 | 0 | 0 | 4 | 84.5 | 5.4 | 126 | 57 | 2.6 | 0 | 0 | 5.4 | 0.15 | 0.2 | 65 | 976.6 | 67
2022 | 3 | 30 | 0 | 7 | 0 | 0 | -14 | 86.5 | 5.4 | 125 | 57 | 2.9 | 0 | 0 | 5.7 | 0.16 | 0.1 | 64 | 976.1 | 65
2022 | 3 | 30 | 1 | 7 | 0 | 0 | -32 | 88.3 | 5.2 | 122 | 58 | 3.3 | 0 | 0 | 6.2 | 0.16 | 0.1 | 64 | 975.4 | 58
2022 | 3 | 30 | 2 | 6 | 0 | 0 | -47 | 89.2 | 4.8 | 115 | 59 | 3.5 | 0 | 0 | 6.6 | 0.16 | 0.2 | 64 | 974.9 | 62
2022 | 3 | 30 | 3 | 6 | 0 | 0 | -61 | 89.8 | 4.5 | 108 | 58 | 3.3 | 0 | 0 | 6.4 | 0.16 | 0.2 | 64 | 974.5 | 60
2022 | 3 | 30 | 4 | 6 | 0 | 0 | -74 | 90.4 | 4.4 | 99 | 58 | 3.3 | 0 | 0 | 6.4 | 0.16 | 0.1 | 65 | 974.2 | 55
2022 | 3 | 30 | 5 | 6 | 0 | 3 | -85 | 90.7 | 4.2 | 90 | 65 | 3.2 | 3 | 3 | 6.4 | 0.16 | 0.1 | 71 | 974.1 | 66
2022 | 3 | 30 | 6 | 6 | 0 | 38 | -97 | 90.4 | 4.2 | 80 | 67 | 3 | 38 | 38 | 6.1 | 0.16 | 0 | 74 | 974.1 | 66
2022 | 3 | 30 | 7 | 6 | 0 | 121 | -109 | 88.3 | 4.4 | 71 | 52 | 3.4 | 121 | 121 | 5.5 | 0.16 | 0 | 59 | 974.3 | 54
2022 | 3 | 30 | 8 | 7 | 82 | 257 | -123 | 81.8 | 4.2 | 62 | 42 | 4.2 | 298 | 301 | 5.8 | 0.16 | 0 | 46 | 974.4 | 28
2022 | 3 | 30 | 9 | 9 | 519 | 211 | -138 | 70.2 | 3.5 | 55 | 49 | 4.6 | 508 | 545 | 6.1 | 0.16 | 0 | 52 | 974.3 | 6
2022 | 3 | 30 | 10 | 10 | 643 | 197 | -156 | 61.1 | 2.7 | 50 | 55 | 4.5 | 613 | 680 | 5.8 | 0.16 | 0 | 56 | 974 | 3
2022 | 3 | 30 | 11 | 10 | 704 | 186 | -176 | 56.5 | 2.2 | 48 | 52 | 4.2 | 661 | 750 | 5.3 | 0.16 | 0 | 51 | 973.6 | 1
2022 | 3 | 30 | 12 | 11 | 584 | 230 | 164 | 52.5 | 1.6 | 48 | 46 | 4 | 617 | 703 | 5 | 0.16 | 0 | 45 | 973.1 | 3
2022 | 3 | 30 | 13 | 11 | 604 | 198 | 146 | 49.6 | 1.1 | 52 | 40 | 3.8 | 566 | 658 | 4.9 | 0.16 | 0 | 40 | 972.5 | 1
2022 | 3 | 30 | 14 | 11 | 51 | 265 | 129 | 47.8 | 0.7 | 59 | 37 | 3.8 | 294 | 301 | 4.8 | 0.16 | 0 | 38 | 972 | 37
2022 | 3 | 30 | 15 | 11 | 0 | 145 | 115 | 47.7 | 0.4 | 67 | 33 | 3.8 | 145 | 144 | 5 | 0.16 | 0 | 35 | 971.5 | 55
2022 | 3 | 30 | 16 | 11 | 0 | 76 | 102 | 49.6 | 0.5 | 76 | 28 | 3.8 | 76 | 76 | 5.4 | 0.16 | 0 | 31 | 971.3 | 53
2022 | 3 | 30 | 17 | 10 | 0 | 24 | 90 | 53.4 | 0.8 | 85 | 28 | 3.6 | 24 | 24 | 5.7 | 0.16 | 0 | 32 | 971.3 | 49
2022 | 3 | 30 | 18 | 9 | 0 | 0 | 79 | 57.6 | 1.2 | 95 | 33 | 3.3 | 0 | 0 | 5.8 | 0.16 | 0.1 | 38 | 971.4 | 68
2022 | 3 | 30 | 19 | 9 | 0 | 0 | 67 | 60.6 | 1.5 | 104 | 41 | 3.1 | 0 | 0 | 5.7 | 0.16 | 0.1 | 45 | 971.6 | 70
2022 | 3 | 30 | 20 | 8 | 0 | 0 | 53 | 63.6 | 1.7 | 112 | 47 | 2.9 | 0 | 0 | 5.5 | 0.16 | 0.1 | 52 | 971.4 | 71
2022 | 3 | 30 | 21 | 7 | 0 | 0 | 39 | 70.6 | 2.4 | 119 | 38 | 2.5 | 0 | 0 | 4.8 | 0.16 | 0.2 | 47 | 971.2 | 76
2022 | 3 | 30 | 22 | 7 | 0 | 0 | 22 | 78.4 | 3.1 | 124 | 17 | 2.4 | 0 | 0 | 4.5 | 0.16 | 0.2 | 31 | 971 | 83
2022 | 3 | 30 | 23 | 6 | 0 | 0 | 4 | 82 | 3.4 | 126 | 8 | 2.5 | 0 | 0 | 4.6 | 0.16 | 0.4 | 22 | 970.8 | 81
2022 | 3 | 31 | 0 | 6 | 0 | 0 | -14 | 84.9 | 3.5 | 125 | 12 | 2.6 | 0 | 0 | 4.6 | 0.16 | 0.5 | 26 | 970.5 | 77
2022 | 3 | 31 | 1 | 6 | 0 | 0 | -32 | 87.3 | 3.6 | 121 | 26 | 2.6 | 0 | 0 | 4.6 | 0.16 | 0.6 | 39 | 969.8 | 77
2022 | 3 | 31 | 2 | 5 | 0 | 0 | -47 | 88.8 | 3.6 | 115 | 30 | 2.6 | 0 | 0 | 4.6 | 0.16 | 0.5 | 45 | 969.2 | 75
2022 | 3 | 31 | 3 | 5 | 0 | 0 | -61 | 90 | 3.4 | 107 | 16 | 2.8 | 0 | 0 | 4.7 | 0.16 | 0.5 | 33 | 968.7 | 74
2022 | 3 | 31 | 4 | 5 | 0 | 0 | -74 | 91.3 | 3.2 | 99 | 2 | 3.3 | 0 | 0 | 5.3 | 0.16 | 0.4 | 15 | 968.6 | 74
2022 | 3 | 31 | 5 | 4 | 0 | 2 | -85 | 92.5 | 3.1 | 89 | 359 | 3.6 | 2 | 2 | 6 | 0.16 | 0.4 | 8 | 968.6 | 78
2022 | 3 | 31 | 6 | 4 | 0 | 14 | -97 | 94.5 | 2.9 | 80 | 1 | 3.6 | 14 | 13 | 5.9 | 0.16 | 0.6 | 10 | 968.5 | 86
2022 | 3 | 31 | 7 | 3 | 0 | 45 | -109 | 96.9 | 3 | 70 | 5 | 3.7 | 45 | 44 | 5.4 | 0.16 | 0.4 | 11 | 968.6 | 80
2022 | 3 | 31 | 8 | 3 | 0 | 35 | -123 | 97.6 | 2.8 | 62 | 358 | 3.6 | 35 | 35 | 5 | 0.16 | 0.4 | 2 | 968.7 | 91
2022 | 3 | 31 | 9 | 3 | 0 | 46 | -138 | 98.6 | 2.8 | 55 | 348 | 3.6 | 46 | 45 | 5.2 | 0.16 | 0.3 | 354 | 969.1 | 91
2022 | 3 | 31 | 10 | 3 | 0 | 87 | -156 | 99.6 | 2.7 | 49 | 346 | 4.1 | 87 | 86 | 5.7 | 0.16 | 0.3 | 351 | 969.5 | 86
2022 | 3 | 31 | 11 | 3 | 0 | 134 | -176 | 96.5 | 2.2 | 47 | 343 | 4.5 | 134 | 133 | 6 | 0.16 | 0.3 | 345 | 969.3 | 80
2022 | 3 | 31 | 12 | 3 | 0 | 120 | 164 | 92.2 | 1.8 | 48 | 337 | 4.5 | 120 | 120 | 6.1 | 0.16 | 0.3 | 336 | 969.3 | 82
2022 | 3 | 31 | 13 | 3 | 0 | 80 | 145 | 88 | 1.6 | 52 | 333 | 4.3 | 80 | 79 | 6 | 0.16 | 0.2 | 333 | 969.4 | 87
2022 | 3 | 31 | 14 | 4 | 0 | 81 | 129 | 82.3 | 1.2 | 59 | 338 | 3.9 | 81 | 80 | 5.4 | 0.16 | 0.1 | 338 | 969.3 | 84
2022 | 3 | 31 | 15 | 4 | 0 | 118 | 115 | 79.1 | 0.8 | 67 | 342 | 3.3 | 118 | 117 | 4.6 | 0.16 | 0.1 | 342 | 969.3 | 65
2022 | 3 | 31 | 16 | 4 | 0 | 91 | 102 | 79.6 | 0.6 | 76 | 341 | 2.8 | 91 | 90 | 4.1 | 0.16 | 0.1 | 340 | 969.3 | 50
2022 | 3 | 31 | 17 | 3 | 0 | 28 | 90 | 82.8 | 0.7 | 85 | 340 | 2.5 | 28 | 28 | 3.8 | 0.16 | 0 | 341 | 969.5 | 36
2022 | 3 | 31 | 18 | 3 | 0 | 0 | 78 | 86.4 | 0.7 | 95 | 333 | 2.1 | 0 | 0 | 3.5 | 0.16 | 0.1 | 337 | 969.7 | 33
2022 | 3 | 31 | 19 | 2 | 0 | 0 | 66 | 88.2 | 0.6 | 104 | 316 | 2.1 | 0 | 0 | 3.5 | 0.16 | 0 | 323 | 970 | 34
2022 | 3 | 31 | 20 | 2 | 0 | 0 | 53 | 89.5 | 0.6 | 112 | 296 | 2.7 | 0 | 0 | 4.2 | 0.16 | 0 | 307 | 970 | 52
2022 | 3 | 31 | 21 | 2 | 0 | 0 | 38 | 92.1 | 1 | 119 | 302 | 2.3 | 0 | 0 | 3.5 | 0.16 | 0 | 311 | 970.3 | 54
2022 | 3 | 31 | 22 | 2 | 0 | 0 | 22 | 94.8 | 1.2 | 123 | 323 | 1.5 | 0 | 0 | 2.5 | 0.16 | 0 | 331 | 970.3 | 53
2022 | 3 | 31 | 23 | 2 | 0 | 0 | 4 | 95.8 | 1 | 125 | 326 | 1.4 | 0 | 0 | 2.6 | 0.16 | 0 | 336 | 970.2 | 50
2022 | 4 | 1 | 0 | 1 | 0 | 0 | -14 | 96.8 | 0.8 | 125 | 339 | 1.9 | 0 | 0 | 3.1 | 0.16 | 0 | 343 | 970.5 | 50
2022 | 4 | 1 | 1 | 1 | 0 | 0 | -32 | 97.5 | 0.8 | 121 | 360 | 2.6 | 0 | 0 | 3.8 | 0.16 | 0.1 | 2 | 970.4 | 45
2022 | 4 | 1 | 2 | 1 | 0 | 0 | -47 | 97.9 | 0.7 | 115 | 17 | 3.1 | 0 | 0 | 4.4 | 0.16 | 0.1 | 18 | 970.4 | 53
2022 | 4 | 1 | 3 | 1 | 0 | 0 | -61 | 98.2 | 0.4 | 107 | 23 | 3.7 | 0 | 0 | 5.3 | 0.16 | 0.1 | 24 | 970.5 | 58
2022 | 4 | 1 | 4 | 0 | 0 | 0 | -73 | 98.9 | 0.4 | 98 | 26 | 4.5 | 0 | 0 | 6.9 | 0.16 | 0.1 | 30 | 970.9 | 55
2022 | 4 | 1 | 5 | 0 | 0 | 2 | -85 | 98.2 | 0.1 | 89 | 30 | 5.3 | 2 | 2 | 8.7 | 0.16 | 0.2 | 36 | 971.7 | 84
2022 | 4 | 1 | 6 | 0 | 0 | 9 | -97 | 97.1 | -0.2 | 79 | 30 | 5.6 | 9 | 9 | 9.6 | 0.16 | 0.3 | 36 | 972.5 | 93
2022 | 4 | 1 | 7 | 0 | 0 | 26 | -109 | 96.4 | -0.4 | 70 | 28 | 6 | 26 | 26 | 9.6 | 0.16 | 0.2 | 34 | 973.4 | 90
2022 | 4 | 1 | 8 | 0 | 0 | 48 | -122 | 95 | -0.7 | 62 | 28 | 6.4 | 48 | 47 | 9.6 | 0.16 | 0.2 | 32 | 974.4 | 89
2022 | 4 | 1 | 9 | 0 | 0 | 50 | -138 | 92 | -1.2 | 54 | 28 | 6.5 | 50 | 50 | 9.5 | 0.16 | 0.1 | 30 | 975.4 | 91
2022 | 4 | 1 | 10 | 0 | 0 | 86 | -156 | 87.7 | -1.8 | 49 | 26 | 6.6 | 86 | 86 | 9.2 | 0.16 | 0.1 | 28 | 976.1 | 87
2022 | 4 | 1 | 11 | 0 | 0 | 63 | -176 | 84.5 | -2.2 | 47 | 23 | 6.7 | 63 | 63 | 9.3 | 0.16 | 0.1 | 24 | 976.5 | 91
2022 | 4 | 1 | 12 | 0 | 0 | 117 | 164 | 82.4 | -2.5 | 48 | 21 | 6.8 | 117 | 116 | 9.5 | 0.16 | 0.1 | 23 | 977 | 83
2022 | 4 | 1 | 13 | 0 | 0 | 109 | 145 | 82.1 | -2.6 | 52 | 22 | 6.9 | 109 | 108 | 9.8 | 0.16 | 0.1 | 23 | 977.5 | 82
2022 | 4 | 1 | 14 | 0 | 0 | 87 | 128 | 82.7 | -2.6 | 58 | 26 | 7.3 | 87 | 86 | 10.5 | 0.16 | 0.1 | 27 | 977.8 | 83
2022 | 4 | 1 | 15 | 0 | 0 | 81 | 114 | 83.6 | -2.4 | 66 | 29 | 7.7 | 81 | 81 | 11.2 | 0.16 | 0.1 | 30 | 978.3 | 77
2022 | 4 | 1 | 16 | 0 | 0 | 82 | 102 | 85.8 | -2.1 | 75 | 28 | 7.2 | 82 | 81 | 10.7 | 0.16 | 0.1 | 29 | 979 | 58
2022 | 4 | 1 | 17 | 0 | 0 | 24 | 90 | 87 | -1.8 | 85 | 22 | 6.5 | 24 | 24 | 10.2 | 0.16 | 0.1 | 23 | 979.5 | 58
2022 | 4 | 1 | 18 | 0 | 0 | 0 | 78 | 87.7 | -1.7 | 94 | 17 | 6.7 | 0 | 0 | 10.6 | 0.16 | 0.4 | 19 | 980.2 | 73
2022 | 4 | 1 | 19 | 0 | 0 | 0 | 66 | 89 | -1.6 | 103 | 13 | 6.7 | 0 | 0 | 10.6 | 0.16 | 0.6 | 15 | 980.8 | 78
2022 | 4 | 1 | 20 | 0 | 0 | 0 | 53 | 90 | -1.4 | 111 | 10 | 6.4 | 0 | 0 | 10.4 | 0.16 | 0.5 | 13 | 981.2 | 58
2022 | 4 | 1 | 21 | 0 | 0 | 0 | 38 | 90.3 | -1.3 | 118 | 10 | 6.2 | 0 | 0 | 10.2 | 0.16 | 0.4 | 12 | 981.5 | 42
2022 | 4 | 1 | 22 | 0 | 0 | 0 | 22 | 91 | -1.3 | 123 | 9 | 6.2 | 0 | 0 | 10.7 | 0.16 | 0.4 | 13 | 981.7 | 47
2022 | 4 | 1 | 23 | 0 | 0 | 0 | 4 | 91.6 | -1.3 | 125 | 8 | 5.8 | 0 | 0 | 10.7 | 0.16 | 0.3 | 12 | 981.9 | 63
2022 | 4 | 2 | 0 | 0 | 0 | 0 | -14 | 91.6 | -1.5 | 124 | 9 | 5.6 | 0 | 0 | 10.5 | 0.17 | 0.2 | 13 | 981.9 | 55
2022 | 4 | 2 | 1 | 0 | 0 | 0 | -32 | 90.9 | -1.6 | 120 | 12 | 5.8 | 0 | 0 | 10.2 | 0.17 | 0.1 | 15 | 982 | 57
2022 | 4 | 2 | 2 | 0 | 0 | 0 | -47 | 89.6 | -1.9 | 114 | 14 | 5.8 | 0 | 0 | 9.8 | 0.17 | 0.1 | 18 | 982.1 | 70
2022 | 4 | 2 | 3 | 0 | 0 | 0 | -61 | 88 | -2.3 | 107 | 17 | 5.9 | 0 | 0 | 9.7 | 0.17 | 0.1 | 20 | 982.3 | 72
2022 | 4 | 2 | 4 | -1 | 0 | 0 | -73 | 85.7 | -2.7 | 98 | 19 | 5.9 | 0 | 0 | 9.6 | 0.17 | 0.1 | 22 | 982.8 | 76
2022 | 4 | 2 | 5 | -1 | 0 | 2 | -85 | 83.8 | -3 | 89 | 20 | 5.7 | 2 | 2 | 9.3 | 0.17 | 0.1 | 23 | 983.5 | 84
2022 | 4 | 2 | 6 | -1 | 0 | 25 | -97 | 82 | -3.2 | 79 | 24 | 6.3 | 25 | 25 | 9.8 | 0.17 | 0.2 | 26 | 984.1 | 83
2022 | 4 | 2 | 7 | 0 | 0 | 100 | -109 | 78.2 | -3.5 | 70 | 30 | 7.5 | 100 | 99 | 10.8 | 0.17 | 0.1 | 31 | 984.7 | 69
2022 | 4 | 2 | 8 | 0 | 0 | 199 | -122 | 73.2 | -3.7 | 61 | 33 | 7.7 | 199 | 198 | 11 | 0.17 | 0.1 | 33 | 985.4 | 58
2022 | 4 | 2 | 9 | 1 | 0 | 203 | -138 | 69.1 | -3.9 | 54 | 34 | 7 | 203 | 202 | 9.8 | 0.17 | 0.1 | 35 | 986.1 | 66
2022 | 4 | 2 | 10 | 2 | 0 | 166 | -156 | 67.8 | -3.8 | 49 | 34 | 6.4 | 166 | 165 | 8.7 | 0.17 | 0.1 | 35 | 986.6 | 76
2022 | 4 | 2 | 11 | 2 | 0 | 324 | -176 | 68.2 | -3.4 | 46 | 32 | 6.4 | 324 | 322 | 8.7 | 0.17 | 0.1 | 32 | 986.5 | 55
2022 | 4 | 2 | 12 | 2 | 2 | 364 | 164 | 67.2 | -3.3 | 47 | 32 | 6.5 | 365 | 363 | 8.9 | 0.17 | 0.1 | 32 | 986.7 | 48
2022 | 4 | 2 | 13 | 3 | 0 | 214 | 145 | 64.2 | -3.5 | 51 | 34 | 6.4 | 214 | 212 | 8.9 | 0.17 | 0.1 | 34 | 986.9 | 66
2022 | 4 | 2 | 14 | 3 | 23 | 247 | 128 | 61.4 | -3.8 | 58 | 34 | 6 | 260 | 262 | 8.4 | 0.17 | 0 | 35 | 987.1 | 50
2022 | 4 | 2 | 15 | 3 | 6 | 158 | 114 | 60.5 | -4 | 66 | 32 | 5.4 | 160 | 160 | 7.5 | 0.17 | 0 | 33 | 987.3 | 59
2022 | 4 | 2 | 16 | 3 | 0 | 74 | 101 | 60.9 | -4 | 75 | 29 | 4.4 | 74 | 74 | 6.5 | 0.17 | 0 | 31 | 987.6 | 60
2022 | 4 | 2 | 17 | 2 | 0 | 39 | 89 | 63.6 | -3.8 | 85 | 24 | 3.2 | 39 | 39 | 5.7 | 0.17 | 0 | 27 | 988.1 | 31
2022 | 4 | 2 | 18 | 2 | 0 | 0 | 78 | 67.2 | -3.6 | 94 | 19 | 2.6 | 0 | 0 | 5.5 | 0.17 | 0 | 23 | 988.9 | 50
2022 | 4 | 2 | 19 | 1 | 0 | 0 | 66 | 70.1 | -3.6 | 103 | 14 | 2.5 | 0 | 0 | 5.7 | 0.17 | 0 | 20 | 989.5 | 13
2022 | 4 | 2 | 20 | 0 | 0 | 0 | 53 | 72.4 | -3.9 | 111 | 11 | 2.5 | 0 | 0 | 6.1 | 0.17 | 0 | 17 | 990 | 0
2022 | 4 | 2 | 21 | 0 | 0 | 0 | 38 | 75 | -4 | 118 | 10 | 2.9 | 0 | 0 | 6.6 | 0.17 | 0 | 15 | 990.3 | 0
2022 | 4 | 2 | 22 | 0 | 0 | 0 | 21 | 76.7 | -4 | 123 | 10 | 3.3 | 0 | 0 | 7 | 0.17 | 0 | 16 | 990.7 | 0
2022 | 4 | 2 | 23 | -1 | 0 | 0 | 4 | 77.4 | -4.4 | 125 | 12 | 3.2 | 0 | 0 | 7.1 | 0.17 | 0 | 19 | 991.2 | 1
2022 | 4 | 3 | 0 | -2 | 0 | 0 | -14 | 78.8 | -4.8 | 124 | 12 | 2.8 | 0 | 0 | 6.7 | 0.18 | 0 | 21 | 991.3 | 2
2022 | 4 | 3 | 1 | -2 | 0 | 0 | -32 | 79.7 | -4.9 | 120 | 13 | 2.4 | 0 | 0 | 6 | 0.18 | 0 | 24 | 991.2 | 0
2022 | 4 | 3 | 2 | -2 | 0 | 0 | -47 | 81.1 | -4.9 | 114 | 16 | 2.2 | 0 | 0 | 5.2 | 0.18 | 0 | 25 | 991.3 | 0
2022 | 4 | 3 | 3 | -3 | 0 | 0 | -61 | 82.9 | -5.1 | 106 | 12 | 2.1 | 0 | 0 | 4.6 | 0.18 | 0 | 22 | 991.4 | 0
2022 | 4 | 3 | 4 | -3 | 0 | 0 | -73 | 84.1 | -5.4 | 98 | 3 | 2 | 0 | 0 | 4.6 | 0.18 | 0 | 13 | 991.7 | 3
2022 | 4 | 3 | 5 | -3 | 61 | 16 | -85 | 84.8 | -5.3 | 88 | 3 | 2 | 22 | 16 | 4.5 | 0.18 | 0 | 11 | 992.2 | 8
2022 | 4 | 3 | 6 | -2 | 416 | 63 | -96 | 82.4 | -4.6 | 79 | 9 | 1.9 | 152 | 132 | 3.5 | 0.18 | 0 | 15 | 992.5 | 8
2022 | 4 | 3 | 7 | 0 | 755 | 69 | -109 | 75.3 | -4 | 69 | 13 | 1.7 | 336 | 328 | 2.4 | 0.18 | 0 | 17 | 992.8 | 0
2022 | 4 | 3 | 8 | 2 | 850 | 81 | -122 | 65.4 | -4.2 | 61 | 13 | 2 | 496 | 519 | 2.5 | 0.18 | 0 | 14 | 993.1 | 0
2022 | 4 | 3 | 9 | 3 | 888 | 94 | -138 | 55.7 | -5 | 54 | 12 | 2.4 | 622 | 678 | 3 | 0.18 | 0 | 13 | 993.1 | 0
2022 | 4 | 3 | 10 | 4 | 576 | 223 | -156 | 49.2 | -5.9 | 48 | 10 | 2.6 | 602 | 654 | 3.3 | 0.18 | 0 | 12 | 992.9 | 14
2022 | 4 | 3 | 11 | 5 | 2 | 406 | -176 | 46 | -6 | 46 | 10 | 2.7 | 407 | 404 | 3.4 | 0.18 | 0 | 11 | 992.6 | 45
2022 | 4 | 3 | 12 | 5 | 92 | 392 | 163 | 44.4 | -6 | 47 | 6 | 2.7 | 455 | 467 | 3.4 | 0.18 | 0 | 7 | 992.2 | 37
2022 | 4 | 3 | 13 | 6 | 0 | 299 | 144 | 44.2 | -5.7 | 51 | 355 | 2.9 | 299 | 297 | 3.6 | 0.18 | 0 | 355 | 991.9 | 54
2022 | 4 | 3 | 14 | 6 | 19 | 306 | 128 | 45.3 | -5.2 | 58 | 345 | 2.9 | 317 | 318 | 3.8 | 0.18 | 0 | 345 | 991.6 | 41
2022 | 4 | 3 | 15 | 6 | 101 | 228 | 114 | 47.4 | -4.6 | 66 | 333 | 2.8 | 268 | 281 | 3.7 | 0.18 | 0 | 333 | 991.4 | 31
2022 | 4 | 3 | 16 | 6 | 67 | 138 | 101 | 50.6 | -4 | 75 | 320 | 2.6 | 158 | 165 | 3.7 | 0.18 | 0 | 322 | 991.3 | 29
2022 | 4 | 3 | 17 | 5 | 74 | 43 | 89 | 57.1 | -3.1 | 84 | 311 | 2.2 | 52 | 58 | 3.4 | 0.18 | 0 | 316 | 991.3 | 23
2022 | 4 | 3 | 18 | 3 | 0 | 0 | 78 | 65.3 | -2.5 | 94 | 288 | 2 | 0 | 0 | 3.2 | 0.18 | 0.1 | 304 | 991.3 | 42
2022 | 4 | 3 | 19 | 2 | 0 | 0 | 65 | 71.4 | -2.4 | 103 | 271 | 2.2 | 0 | 0 | 3.6 | 0.18 | 0 | 294 | 991.5 | 34
2022 | 4 | 3 | 20 | 2 | 0 | 0 | 52 | 74.8 | -2.4 | 111 | 259 | 2 | 0 | 0 | 3.8 | 0.18 | 0.1 | 282 | 991.5 | 22
2022 | 4 | 3 | 21 | 1 | 0 | 0 | 38 | 78.7 | -2.1 | 118 | 239 | 1.9 | 0 | 0 | 4 | 0.18 | 0.1 | 264 | 991.2 | 0
2022 | 4 | 3 | 22 | 1 | 0 | 0 | 21 | 82.8 | -1.8 | 122 | 224 | 2.2 | 0 | 0 | 4.6 | 0.18 | 0 | 248 | 990.9 | 0
2022 | 4 | 3 | 23 | 0 | 0 | 0 | 4 | 83.3 | -2 | 124 | 217 | 2.5 | 0 | 0 | 5.4 | 0.18 | 0 | 239 | 990.6 | 0
2022 | 4 | 4 | 0 | 0 | 0 | 0 | -14 | 83.3 | -2.3 | 123 | 217 | 3 | 0 | 0 | 6.4 | 0.16 | 0 | 235 | 990.1 | 0
2022 | 4 | 4 | 1 | 0 | 0 | 0 | -31 | 84.2 | -2.5 | 120 | 217 | 3.4 | 0 | 0 | 7.1 | 0.16 | 0 | 232 | 989.3 | 0
2022 | 4 | 4 | 2 | 0 | 0 | 0 | -47 | 84.1 | -2.7 | 114 | 219 | 3.8 | 0 | 0 | 7.7 | 0.16 | 0 | 233 | 988.8 | 16
2022 | 4 | 4 | 3 | 0 | 0 | 0 | -60 | 83.5 | -2.8 | 106 | 218 | 4.4 | 0 | 0 | 8.5 | 0.16 | 0 | 230 | 987.9 | 42
2022 | 4 | 4 | 4 | 0 | 0 | 0 | -73 | 83 | -2.6 | 97 | 218 | 4.9 | 0 | 0 | 9.2 | 0.16 | 0 | 228 | 986.9 | 48
2022 | 4 | 4 | 5 | 0 | 0 | 17 | -85 | 82.1 | -2.2 | 88 | 221 | 5.5 | 17 | 17 | 9.7 | 0.16 | 0 | 229 | 986.5 | 34
2022 | 4 | 4 | 6 | 2 | 6 | 89 | -96 | 79 | -1.8 | 78 | 221 | 6.1 | 90 | 89 | 10.4 | 0.16 | 0 | 227 | 986 | 42
2022 | 4 | 4 | 7 | 3 | 169 | 169 | -108 | 73.1 | -1.5 | 69 | 221 | 6.7 | 233 | 231 | 10.9 | 0.16 | 0 | 225 | 985.2 | 30
2022 | 4 | 4 | 8 | 4 | 0 | 234 | -122 | 67.7 | -1.2 | 60 | 224 | 7.7 | 234 | 233 | 11.5 | 0.16 | 0 | 227 | 984.4 | 51
2022 | 4 | 4 | 9 | 5 | 0 | 265 | -138 | 65.2 | -1 | 53 | 230 | 8.5 | 265 | 263 | 12.3 | 0.16 | 0 | 232 | 983.4 | 56
2022 | 4 | 4 | 10 | 5 | 0 | 231 | -156 | 65.2 | -0.8 | 48 | 232 | 8.7 | 231 | 229 | 12.5 | 0.16 | 0.2 | 234 | 982.8 | 66
2022 | 4 | 4 | 11 | 5 | 0 | 231 | -176 | 67.6 | -0.4 | 46 | 229 | 8.7 | 231 | 229 | 12.7 | 0.16 | 0.5 | 230 | 982.3 | 68
2022 | 4 | 4 | 12 | 5 | 0 | 187 | 163 | 75.1 | 0.7 | 47 | 227 | 8.3 | 187 | 186 | 12.9 | 0.16 | 1.3 | 228 | 981.5 | 73
2022 | 4 | 4 | 13 | 4 | 0 | 108 | 144 | 84.7 | 1.6 | 51 | 229 | 8.3 | 108 | 107 | 13 | 0.16 | 1 | 230 | 981 | 83
2022 | 4 | 4 | 14 | 4 | 0 | 93 | 128 | 89.9 | 2.1 | 57 | 231 | 8.3 | 93 | 92 | 12.9 | 0.16 | 1.1 | 233 | 980.6 | 82
2022 | 4 | 4 | 15 | 4 | 0 | 85 | 113 | 91.5 | 2.3 | 66 | 231 | 8 | 85 | 84 | 12.7 | 0.16 | 0.8 | 233 | 980.2 | 77
2022 | 4 | 4 | 16 | 4 | 0 | 68 | 101 | 91.5 | 2.6 | 75 | 231 | 7.9 | 68 | 68 | 12.7 | 0.16 | 0.7 | 233 | 979.9 | 67
2022 | 4 | 4 | 17 | 4 | 0 | 26 | 89 | 91.9 | 2.9 | 84 | 231 | 8 | 26 | 26 | 12.7 | 0.16 | 0.6 | 233 | 979.6 | 60
2022 | 4 | 4 | 18 | 4 | 0 | 0 | 77 | 92.9 | 3.2 | 94 | 229 | 8 | 0 | 0 | 12.9 | 0.16 | 0.5 | 231 | 979.3 | 81
2022 | 4 | 4 | 19 | 4 | 0 | 0 | 65 | 93.6 | 3.6 | 102 | 228 | 8 | 0 | 0 | 12.9 | 0.16 | 0.4 | 231 | 979.2 | 64
2022 | 4 | 4 | 20 | 5 | 0 | 0 | 52 | 94.2 | 3.9 | 111 | 228 | 8 | 0 | 0 | 12.8 | 0.16 | 0.9 | 231 | 979 | 59
2022 | 4 | 4 | 21 | 5 | 0 | 0 | 37 | 95.6 | 4.4 | 117 | 230 | 7.8 | 0 | 0 | 12.5 | 0.16 | 1.2 | 234 | 978.7 | 59
2022 | 4 | 4 | 22 | 5 | 0 | 0 | 21 | 96.6 | 4.8 | 122 | 236 | 7.6 | 0 | 0 | 12.3 | 0.16 | 0.7 | 239 | 978.5 | 51
2022 | 4 | 4 | 23 | 6 | 0 | 0 | 3 | 96.6 | 5.2 | 124 | 240 | 7.5 | 0 | 0 | 12 | 0.16 | 0.8 | 243 | 978.3 | 60
2022 | 4 | 5 | 0 | 6 | 0 | 0 | -15 | 96.6 | 5.6 | 123 | 242 | 7.1 | 0 | 0 | 11.5 | 0.15 | 0.7 | 246 | 978.2 | 67
2022 | 4 | 5 | 1 | 7 | 0 | 0 | -31 | 96.9 | 6.1 | 119 | 244 | 6.7 | 0 | 0 | 10.7 | 0.15 | 0.7 | 248 | 978.2 | 71
2022 | 4 | 5 | 2 | 7 | 0 | 0 | -47 | 97.6 | 6.7 | 113 | 246 | 6.2 | 0 | 0 | 9.8 | 0.15 | 0.8 | 250 | 978 | 66
2022 | 4 | 5 | 3 | 8 | 0 | 0 | -60 | 98.3 | 7.2 | 106 | 248 | 5.9 | 0 | 0 | 9.2 | 0.15 | 0.9 | 252 | 977.7 | 68
2022 | 4 | 5 | 4 | 8 | 0 | 0 | -73 | 98.6 | 7.7 | 97 | 251 | 5.8 | 0 | 0 | 8.9 | 0.15 | 0.9 | 255 | 977.6 | 71
2022 | 4 | 5 | 5 | 8 | 0 | 8 | -84 | 98.3 | 8 | 88 | 253 | 5.4 | 8 | 8 | 8.9 | 0.15 | 0.8 | 259 | 977.8 | 65
2022 | 4 | 5 | 6 | 8 | 0 | 24 | -96 | 98 | 8.2 | 78 | 252 | 5.3 | 24 | 23 | 8.7 | 0.15 | 0.4 | 258 | 978.1 | 84
2022 | 4 | 5 | 7 | 9 | 0 | 56 | -108 | 98 | 8.4 | 69 | 251 | 5.6 | 56 | 56 | 8.8 | 0.15 | 0.1 | 257 | 978.2 | 82
2022 | 4 | 5 | 8 | 9 | 0 | 74 | -122 | 97.3 | 8.6 | 60 | 255 | 6.2 | 74 | 74 | 9.7 | 0.15 | 0.2 | 260 | 978.4 | 84
2022 | 4 | 5 | 9 | 9 | 0 | 142 | -137 | 96.4 | 8.8 | 53 | 260 | 6.1 | 142 | 141 | 9.5 | 0.15 | 0.3 | 264 | 978.6 | 76
2022 | 4 | 5 | 10 | 10 | 0 | 172 | -156 | 94.1 | 8.8 | 48 | 262 | 5.6 | 172 | 171 | 8.6 | 0.15 | 0.3 | 265 | 978.6 | 75
2022 | 4 | 5 | 11 | 10 | 0 | 183 | -176 | 91.6 | 8.8 | 45 | 262 | 5.7 | 183 | 182 | 8.8 | 0.15 | 0.3 | 264 | 978.5 | 74
2022 | 4 | 5 | 12 | 10 | 0 | 188 | 163 | 90.7 | 8.8 | 46 | 259 | 5.6 | 188 | 187 | 8.7 | 0.15 | 0.2 | 260 | 978.5 | 73
2022 | 4 | 5 | 13 | 11 | 0 | 237 | 144 | 87.8 | 8.8 | 50 | 254 | 5.5 | 237 | 236 | 8.6 | 0.15 | 0.1 | 255 | 978.2 | 62
2022 | 4 | 5 | 14 | 11 | 0 | 131 | 127 | 85.7 | 8.8 | 57 | 253 | 5.6 | 131 | 130 | 8.9 | 0.15 | 0.2 | 255 | 977.9 | 74
2022 | 4 | 5 | 15 | 11 | 0 | 171 | 113 | 86 | 9 | 65 | 255 | 5.7 | 171 | 170 | 9.1 | 0.15 | 0.3 | 256 | 977.7 | 55
2022 | 4 | 5 | 16 | 11 | 0 | 92 | 100 | 86 | 8.8 | 74 | 249 | 5.3 | 92 | 92 | 8.9 | 0.15 | 0.4 | 252 | 977.5 | 57
2022 | 4 | 5 | 17 | 11 | 10 | 41 | 89 | 85.7 | 8.5 | 84 | 243 | 5.2 | 42 | 43 | 8.9 | 0.15 | 0.1 | 247 | 977.4 | 39
2022 | 4 | 5 | 18 | 10 | 0 | 0 | 77 | 84.5 | 7.9 | 93 | 246 | 5.6 | 0 | 0 | 9.3 | 0.15 | 0.1 | 249 | 977.5 | 58
2022 | 4 | 5 | 19 | 10 | 0 | 0 | 65 | 83.6 | 7.3 | 102 | 251 | 6 | 0 | 0 | 9.7 | 0.15 | 0.1 | 254 | 977.9 | 52
2022 | 4 | 5 | 20 | 10 | 0 | 0 | 52 | 83 | 6.8 | 110 | 248 | 6.1 | 0 | 0 | 9.7 | 0.15 | 0 | 251 | 978.1 | 34
2022 | 4 | 5 | 21 | 9 | 0 | 0 | 37 | 83.2 | 6.3 | 117 | 240 | 5.9 | 0 | 0 | 9.6 | 0.15 | 0 | 243 | 977.9 | 15
2022 | 4 | 5 | 22 | 8 | 0 | 0 | 21 | 83.7 | 5.9 | 122 | 235 | 5.6 | 0 | 0 | 9.5 | 0.15 | 0 | 239 | 977.5 | 51
2022 | 4 | 5 | 23 | 8 | 0 | 0 | 3 | 83.7 | 5.6 | 123 | 236 | 5.7 | 0 | 0 | 9.7 | 0.15 | 0 | 239 | 977.3 | 60
2022 | 4 | 6 | 0 | 8 | 0 | 0 | -15 | 83.1 | 5.4 | 123 | 235 | 6 | 0 | 0 | 10 | 0.16 | 0 | 238 | 977.1 | 75
2022 | 4 | 6 | 1 | 8 | 0 | 0 | -31 | 81.9 | 5.1 | 119 | 233 | 6 | 0 | 0 | 10.1 | 0.16 | 0 | 237 | 976.7 | 67
2022 | 4 | 6 | 2 | 8 | 0 | 0 | -47 | 81.6 | 4.8 | 113 | 233 | 6 | 0 | 0 | 10.1 | 0.16 | 0 | 237 | 976.4 | 64
2022 | 4 | 6 | 3 | 8 | 0 | 0 | -60 | 82.1 | 4.7 | 105 | 232 | 6 | 0 | 0 | 10.1 | 0.16 | 0 | 236 | 976.1 | 52
2022 | 4 | 6 | 4 | 8 | 0 | 0 | -72 | 81 | 4.5 | 96 | 230 | 6 | 0 | 0 | 10 | 0.16 | 0.1 | 234 | 975.8 | 43
2022 | 4 | 6 | 5 | 8 | 0 | 14 | -84 | 79.1 | 4.2 | 87 | 229 | 6.1 | 14 | 14 | 9.8 | 0.16 | 0 | 232 | 975.6 | 46
2022 | 4 | 6 | 6 | 8 | 0 | 52 | -96 | 78 | 4.2 | 78 | 227 | 6.1 | 52 | 52 | 9.7 | 0.16 | 0 | 230 | 975.3 | 69
2022 | 4 | 6 | 7 | 8 | 0 | 72 | -108 | 76.6 | 4 | 68 | 232 | 7.3 | 72 | 72 | 11 | 0.16 | 0 | 233 | 975 | 78
2022 | 4 | 6 | 8 | 8 | 0 | 146 | -122 | 74.8 | 3.8 | 60 | 239 | 8.6 | 146 | 145 | 12.4 | 0.16 | 0.1 | 239 | 974.9 | 71
2022 | 4 | 6 | 9 | 8 | 0 | 176 | -137 | 73.6 | 4 | 52 | 236 | 8.3 | 176 | 175 | 11.9 | 0.16 | 0 | 236 | 974.8 | 71
2022 | 4 | 6 | 10 | 9 | 0 | 201 | -156 | 72.4 | 4.2 | 47 | 228 | 8 | 201 | 199 | 11.6 | 0.16 | 0 | 228 | 974.7 | 71
2022 | 4 | 6 | 11 | 9 | 0 | 266 | -176 | 70.4 | 4 | 45 | 223 | 8.1 | 266 | 265 | 11.7 | 0.16 | 0 | 223 | 974.3 | 63
2022 | 4 | 6 | 12 | 10 | 0 | 225 | 163 | 67.2 | 3.8 | 46 | 223 | 8.4 | 225 | 223 | 12 | 0.16 | 0 | 224 | 973.5 | 68
2022 | 4 | 6 | 13 | 10 | 0 | 159 | 144 | 63.8 | 3.7 | 50 | 226 | 8.4 | 159 | 158 | 12.3 | 0.16 | 0 | 227 | 972.6 | 75
2022 | 4 | 6 | 14 | 10 | 0 | 143 | 127 | 64.3 | 4.1 | 57 | 226 | 7.8 | 143 | 142 | 12.1 | 0.16 | 0 | 227 | 971.9 | 73
2022 | 4 | 6 | 15 | 10 | 0 | 170 | 113 | 67.8 | 4.6 | 65 | 224 | 7.4 | 170 | 169 | 11.8 | 0.16 | 0 | 226 | 971.3 | 54
2022 | 4 | 6 | 16 | 10 | 3 | 112 | 100 | 71.4 | 5.2 | 74 | 219 | 7.6 | 113 | 113 | 11.7 | 0.16 | 0.1 | 221 | 970.5 | 49
2022 | 4 | 6 | 17 | 10 | 0 | 32 | 88 | 74.6 | 5.5 | 84 | 214 | 7.6 | 32 | 32 | 12 | 0.16 | 0 | 216 | 969.8 | 49
2022 | 4 | 6 | 18 | 10 | 0 | 0 | 77 | 77.2 | 5.8 | 93 | 214 | 7.7 | 0 | 0 | 12.4 | 0.16 | 0.4 | 217 | 969.4 | 49
2022 | 4 | 6 | 19 | 9 | 0 | 0 | 65 | 78.5 | 5.9 | 102 | 216 | 7.8 | 0 | 0 | 12.7 | 0.16 | 0.4 | 219 | 969.1 | 42
2022 | 4 | 6 | 20 | 9 | 0 | 0 | 51 | 79 | 6 | 110 | 218 | 7.9 | 0 | 0 | 12.8 | 0.16 | 0.1 | 221 | 968.6 | 38
2022 | 4 | 6 | 21 | 9 | 0 | 0 | 37 | 80.1 | 6 | 117 | 217 | 8 | 0 | 0 | 13 | 0.16 | 0.6 | 219 | 967.9 | 71
2022 | 4 | 6 | 22 | 9 | 0 | 0 | 21 | 81.5 | 6 | 121 | 218 | 8.1 | 0 | 0 | 13.3 | 0.16 | 0.6 | 220 | 967.3 | 66
2022 | 4 | 6 | 23 | 9 | 0 | 0 | 3 | 83.2 | 6.2 | 123 | 221 | 8.2 | 0 | 0 | 13.5 | 0.16 | 0.2 | 223 | 966.7 | 55
2022 | 4 | 7 | 0 | 9 | 0 | 0 | -15 | 84.6 | 6.4 | 122 | 222 | 8.3 | 0 | 0 | 13.4 | 0.16 | 0.3 | 224 | 966.1 | 74
2022 | 4 | 7 | 1 | 9 | 0 | 0 | -31 | 85.8 | 6.5 | 118 | 221 | 8.2 | 0 | 0 | 13.2 | 0.16 | 0.4 | 222 | 965.2 | 56
2022 | 4 | 7 | 2 | 9 | 0 | 0 | -46 | 86.4 | 6.6 | 112 | 220 | 8.7 | 0 | 0 | 13.8 | 0.16 | 0.2 | 222 | 964.2 | 53
2022 | 4 | 7 | 3 | 9 | 0 | 0 | -60 | 85.8 | 6.6 | 105 | 219 | 9.2 | 0 | 0 | 14.5 | 0.16 | 0.2 | 220 | 963.1 | 73
2022 | 4 | 7 | 4 | 9 | 0 | 0 | -72 | 87.9 | 6.8 | 96 | 215 | 9.4 | 0 | 0 | 14.8 | 0.16 | 0.9 | 217 | 961.5 | 77
2022 | 4 | 7 | 5 | 8 | 0 | 7 | -84 | 89.1 | 6.8 | 87 | 214 | 9.8 | 7 | 7 | 15.5 | 0.16 | 0.5 | 215 | 960.3 | 77
2022 | 4 | 7 | 6 | 9 | 0 | 42 | -96 | 88.5 | 7 | 77 | 211 | 10.2 | 42 | 42 | 15.9 | 0.16 | 0.8 | 213 | 959 | 77
2022 | 4 | 7 | 7 | 9 | 0 | 85 | -108 | 89.4 | 7.5 | 68 | 212 | 10.6 | 85 | 84 | 16.5 | 0.16 | 0.8 | 214 | 957.7 | 74
2022 | 4 | 7 | 8 | 10 | 0 | 113 | -121 | 90.7 | 8.1 | 59 | 218 | 11.1 | 113 | 112 | 17.2 | 0.16 | 0.8 | 220 | 956.6 | 76
2022 | 4 | 7 | 9 | 10 | 0 | 96 | -137 | 89.8 | 8.5 | 52 | 232 | 11.1 | 96 | 95 | 17.1 | 0.16 | 2.8 | 233 | 956.6 | 84
2022 | 4 | 7 | 10 | 10 | 74 | 239 | -156 | 84.2 | 7.7 | 47 | 250 | 10.4 | 291 | 299 | 15.9 | 0.16 | 2.1 | 250 | 957.5 | 59
2022 | 4 | 7 | 11 | 10 | 554 | 256 | -176 | 70.6 | 5.1 | 44 | 254 | 9.4 | 651 | 720 | 14.1 | 0.16 | 0 | 254 | 958.4 | 13
2022 | 4 | 7 | 12 | 11 | 915 | 101 | 163 | 56.8 | 2.7 | 46 | 252 | 9.3 | 742 | 856 | 13.5 | 0.16 | 0 | 253 | 958.9 | 0
2022 | 4 | 7 | 13 | 11 | 834 | 122 | 143 | 52.3 | 1.7 | 50 | 255 | 9.9 | 660 | 771 | 14.3 | 0.16 | 0.1 | 255 | 959.2 | 2
2022 | 4 | 7 | 14 | 11 | 619 | 170 | 127 | 50.8 | 1 | 57 | 256 | 10.8 | 511 | 596 | 15.7 | 0.16 | 0 | 256 | 959.8 | 8
2022 | 4 | 7 | 15 | 10 | 356 | 167 | 112 | 49.8 | 0.5 | 65 | 255 | 11.1 | 325 | 368 | 16.4 | 0.16 | 0 | 255 | 960.6 | 20
2022 | 4 | 7 | 16 | 10 | 5 | 115 | 100 | 50.7 | 0.2 | 74 | 253 | 10.7 | 116 | 116 | 16.2 | 0.16 | 0 | 254 | 961.4 | 52
2022 | 4 | 7 | 17 | 9 | 59 | 51 | 88 | 52.6 | 0.2 | 83 | 252 | 10.1 | 59 | 63 | 15.6 | 0.16 | 0 | 254 | 962.4 | 20
2022 | 4 | 7 | 18 | 9 | 0 | 1 | 76 | 55.8 | 0.4 | 93 | 253 | 9.8 | 1 | 1 | 15.4 | 0.16 | 0.2 | 255 | 963.6 | 0
2022 | 4 | 7 | 19 | 8 | 0 | 0 | 64 | 59.6 | 0.6 | 102 | 253 | 9.9 | 0 | 0 | 15.6 | 0.16 | 0.1 | 255 | 965 | 22
2022 | 4 | 7 | 20 | 8 | 0 | 0 | 51 | 63.9 | 1.1 | 110 | 253 | 9.7 | 0 | 0 | 15.3 | 0.16 | 0.1 | 254 | 966.1 | 52
2022 | 4 | 7 | 21 | 7 | 0 | 0 | 37 | 66.6 | 1.3 | 116 | 256 | 8.9 | 0 | 0 | 14.2 | 0.16 | 0 | 258 | 967.1 | 76
2022 | 4 | 7 | 22 | 7 | 0 | 0 | 20 | 69.7 | 1.5 | 121 | 262 | 7.9 | 0 | 0 | 12.7 | 0.16 | 0.1 | 264 | 968.3 | 81
2022 | 4 | 7 | 23 | 6 | 0 | 0 | 3 | 74.7 | 2 | 123 | 267 | 7.1 | 0 | 0 | 11.4 | 0.16 | 0.1 | 269 | 969.2 | 72
2022 | 4 | 8 | 0 | 6 | 0 | 0 | -15 | 79.6 | 2.2 | 122 | 267 | 6.5 | 0 | 0 | 10.5 | 0.16 | 0.2 | 269 | 970 | 76
2022 | 4 | 8 | 1 | 5 | 0 | 0 | -31 | 83.6 | 2.5 | 118 | 260 | 5.8 | 0 | 0 | 9.5 | 0.16 | 0.2 | 263 | 970.5 | 75
2022 | 4 | 8 | 2 | 5 | 0 | 0 | -46 | 85.7 | 2.6 | 112 | 254 | 5.2 | 0 | 0 | 8.7 | 0.16 | 0.1 | 257 | 970.8 | 52
2022 | 4 | 8 | 3 | 4 | 0 | 0 | -60 | 86.8 | 2.4 | 104 | 257 | 4.3 | 0 | 0 | 7.5 | 0.16 | 0 | 260 | 970.9 | 53
2022 | 4 | 8 | 4 | 4 | 0 | 0 | -72 | 88 | 2.2 | 96 | 251 | 3.6 | 0 | 0 | 6.5 | 0.16 | 0 | 255 | 970.8 | 75
2022 | 4 | 8 | 5 | 4 | 0 | 7 | -84 | 88.7 | 2.3 | 86 | 241 | 3.6 | 7 | 7 | 6.3 | 0.16 | 0 | 244 | 970.6 | 80
2022 | 4 | 8 | 6 | 5 | 0 | 51 | -95 | 87.8 | 2.7 | 77 | 243 | 3.9 | 51 | 50 | 6 | 0.16 | 0.3 | 245 | 970.2 | 70
2022 | 4 | 8 | 7 | 5 | 0 | 65 | -108 | 86.3 | 3.1 | 68 | 245 | 3.9 | 65 | 64 | 5.6 | 0.16 | 0.1 | 246 | 970 | 81
2022 | 4 | 8 | 8 | 5 | 0 | 75 | -121 | 85.4 | 3.1 | 59 | 236 | 3.1 | 75 | 75 | 4.5 | 0.16 | 0.2 | 237 | 969.7 | 85
2022 | 4 | 8 | 9 | 5 | 0 | 71 | -137 | 83.9 | 2.7 | 52 | 232 | 2.8 | 71 | 71 | 3.6 | 0.16 | 0.2 | 232 | 969 | 89
2022 | 4 | 8 | 10 | 5 | 0 | 104 | -156 | 81.8 | 2.2 | 46 | 252 | 1.8 | 104 | 103 | 2.4 | 0.16 | 0.5 | 243 | 968.3 | 85
2022 | 4 | 8 | 11 | 5 | 0 | 146 | -176 | 80.6 | 1.6 | 44 | 323 | 0.9 | 146 | 145 | 1.1 | 0.16 | 0.9 | 312 | 967.7 | 80
2022 | 4 | 8 | 12 | 4 | 0 | 155 | 162 | 80.3 | 1.3 | 45 | 5 | 1.2 | 155 | 154 | 1.3 | 0.16 | 0.9 | 9 | 967.5 | 79
2022 | 4 | 8 | 13 | 4 | 0 | 149 | 143 | 79.7 | 0.9 | 50 | 27 | 1.5 | 149 | 148 | 1.7 | 0.16 | 0.9 | 24 | 967.3 | 78
2022 | 4 | 8 | 14 | 4 | 0 | 143 | 126 | 79.9 | 0.9 | 56 | 30 | 2.2 | 143 | 142 | 2.8 | 0.16 | 0.8 | 23 | 966.9 | 74
2022 | 4 | 8 | 15 | 4 | 0 | 189 | 112 | 80.5 | 0.9 | 65 | 13 | 2.5 | 189 | 188 | 3.4 | 0.16 | 0.6 | 12 | 967.2 | 53
2022 | 4 | 8 | 16 | 4 | 0 | 93 | 99 | 80.5 | 0.9 | 74 | 7 | 2.1 | 93 | 92 | 2.9 | 0.16 | 0.4 | 12 | 967.7 | 62
2022 | 4 | 8 | 17 | 4 | 0 | 40 | 88 | 82 | 1.1 | 83 | 360 | 1.7 | 40 | 40 | 2.4 | 0.16 | 0.2 | 3 | 967.9 | 57
2022 | 4 | 8 | 18 | 4 | 0 | 0 | 76 | 84 | 1.3 | 93 | 340 | 2 | 0 | 0 | 3.7 | 0.16 | 0.1 | 341 | 968.6 | 84
2022 | 4 | 8 | 19 | 4 | 0 | 0 | 64 | 84.6 | 1.3 | 101 | 335 | 2.4 | 0 | 0 | 4.9 | 0.16 | 0.2 | 340 | 969.3 | 91
2022 | 4 | 8 | 20 | 4 | 0 | 0 | 51 | 84.6 | 1.3 | 109 | 327 | 2.5 | 0 | 0 | 5.3 | 0.16 | 0.1 | 337 | 970.2 | 76
2022 | 4 | 8 | 21 | 3 | 0 | 0 | 36 | 86.4 | 1.3 | 116 | 316 | 3 | 0 | 0 | 6.2 | 0.16 | 0 | 326 | 971.4 | 41
2022 | 4 | 8 | 22 | 3 | 0 | 0 | 20 | 88.9 | 1.2 | 120 | 307 | 3.2 | 0 | 0 | 6.8 | 0.16 | 0 | 317 | 972.7 | 24
2022 | 4 | 8 | 23 | 2 | 0 | 0 | 3 | 90.5 | 0.9 | 122 | 290 | 3.2 | 0 | 0 | 6.9 | 0.16 | 0 | 302 | 974.1 | 52
2022 | 4 | 9 | 0 | 2 | 0 | 0 | -15 | 91.4 | 0.8 | 121 | 283 | 3.6 | 0 | 0 | 7.5 | 0.17 | 0.2 | 293 | 975.5 | 32
2022 | 4 | 9 | 1 | 2 | 0 | 0 | -31 | 92.4 | 0.6 | 118 | 281 | 3.6 | 0 | 0 | 7.3 | 0.17 | 0.1 | 291 | 976.7 | 11
2022 | 4 | 9 | 2 | 2 | 0 | 0 | -46 | 93.1 | 0.6 | 112 | 269 | 3.3 | 0 | 0 | 6.8 | 0.17 | 0.1 | 283 | 977.5 | 11
2022 | 4 | 9 | 3 | 2 | 0 | 0 | -60 | 93.1 | 0.6 | 104 | 256 | 3.6 | 0 | 0 | 7.2 | 0.17 | 0 | 271 | 978.3 | 0
2022 | 4 | 9 | 4 | 2 | 0 | 0 | -72 | 93.1 | 0.4 | 95 | 253 | 4 | 0 | 0 | 7.7 | 0.17 | 0 | 264 | 979.4 | 18
2022 | 4 | 9 | 5 | 2 | 32 | 29 | -84 | 92.7 | 0.5 | 86 | 250 | 4 | 33 | 30 | 7.5 | 0.17 | 0 | 261 | 980.4 | 14
2022 | 4 | 9 | 6 | 2 | 513 | 65 | -95 | 90.5 | 1 | 77 | 253 | 4.2 | 188 | 160 | 6.9 | 0.17 | 0.1 | 260 | 981.3 | 0
2022 | 4 | 9 | 7 | 4 | 744 | 77 | -107 | 89.3 | 2 | 67 | 267 | 4.7 | 365 | 354 | 6.7 | 0.17 | 0 | 269 | 982 | 0
2022 | 4 | 9 | 8 | 5 | 504 | 192 | -121 | 86.9 | 3.1 | 59 | 280 | 5.3 | 449 | 461 | 7.2 | 0.17 | 0.1 | 282 | 982.6 | 14
2022 | 4 | 9 | 9 | 6 | 764 | 137 | -137 | 78.9 | 2.9 | 51 | 283 | 5.3 | 618 | 664 | 7.1 | 0.17 | 0.2 | 284 | 983.1 | 6
2022 | 4 | 9 | 10 | 7 | 500 | 262 | -156 | 70.6 | 2.2 | 46 | 277 | 5.2 | 612 | 660 | 6.9 | 0.17 | 0.2 | 277 | 983.5 | 17
2022 | 4 | 9 | 11 | 8 | 55 | 318 | -176 | 65.5 | 1.6 | 44 | 278 | 5.7 | 358 | 363 | 7.5 | 0.17 | 0.1 | 277 | 983.7 | 54
2022 | 4 | 9 | 12 | 8 | 321 | 231 | 162 | 62.8 | 0.9 | 45 | 285 | 5.8 | 462 | 500 | 7.8 | 0.17 | 0.1 | 284 | 983.9 | 39
2022 | 4 | 9 | 13 | 8 | 459 | 239 | 143 | 60.1 | 0.5 | 49 | 289 | 5.9 | 544 | 604 | 7.9 | 0.17 | 0.1 | 289 | 984.1 | 21
2022 | 4 | 9 | 14 | 8 | 81 | 251 | 126 | 58.5 | 0.3 | 56 | 291 | 6 | 296 | 306 | 8.2 | 0.17 | 0.1 | 292 | 984.3 | 48
2022 | 4 | 9 | 15 | 8 | 359 | 167 | 112 | 58.4 | 0.1 | 64 | 294 | 5.9 | 327 | 369 | 8.2 | 0.17 | 0.7 | 295 | 984.6 | 23
2022 | 4 | 9 | 16 | 7 | 28 | 135 | 99 | 58.7 | -0.5 | 73 | 296 | 5.3 | 142 | 144 | 7.6 | 0.17 | 0 | 297 | 985 | 41
2022 | 4 | 9 | 17 | 6 | 171 | 51 | 87 | 61.3 | -0.8 | 83 | 293 | 3.9 | 75 | 87 | 6.5 | 0.17 | 0 | 296 | 985.4 | 14
2022 | 4 | 9 | 18 | 5 | 5 | 2 | 76 | 68.1 | -0.8 | 92 | 287 | 2.7 | 2 | 2 | 5.8 | 0.17 | 0.1 | 295 | 985.9 | 0
2022 | 4 | 9 | 19 | 3 | 0 | 0 | 64 | 75.1 | -0.7 | 101 | 286 | 2.3 | 0 | 0 | 5.8 | 0.17 | 0 | 299 | 986.6 | 55
2022 | 4 | 9 | 20 | 3 | 0 | 0 | 51 | 80.3 | -0.5 | 109 | 283 | 2.2 | 0 | 0 | 5.5 | 0.17 | 0 | 300 | 987.2 | 60
2022 | 4 | 9 | 21 | 2 | 0 | 0 | 36 | 85 | -0.4 | 116 | 274 | 2.3 | 0 | 0 | 4.9 | 0.17 | 0 | 297 | 987.6 | 32
2022 | 4 | 9 | 22 | 1 | 0 | 0 | 20 | 88.1 | -0.5 | 120 | 253 | 2 | 0 | 0 | 3.9 | 0.17 | 0 | 287 | 988 | 0
2022 | 4 | 9 | 23 | 1 | 0 | 0 | 3 | 89.4 | -0.6 | 122 | 227 | 1.8 | 0 | 0 | 3.8 | 0.17 | 0 | 264 | 988.3 | 2
2022 | 4 | 10 | 0 | 1 | 0 | 0 | -15 | 89.7 | -0.7 | 121 | 224 | 1.9 | 0 | 0 | 4.6 | 0.17 | 0 | 250 | 988.4 | 44
2022 | 4 | 10 | 1 | 1 | 0 | 0 | -31 | 89 | -0.8 | 117 | 226 | 2.2 | 0 | 0 | 5.3 | 0.17 | 0 | 245 | 988.4 | 49
2022 | 4 | 10 | 2 | 1 | 0 | 0 | -46 | 88.7 | -0.8 | 111 | 224 | 2.3 | 0 | 0 | 5.5 | 0.17 | 0 | 241 | 988.5 | 46
2022 | 4 | 10 | 3 | 1 | 0 | 0 | -60 | 89.7 | -0.8 | 104 | 221 | 2.2 | 0 | 0 | 5.3 | 0.17 | 0 | 240 | 988.6 | 43
2022 | 4 | 10 | 4 | 1 | 0 | 0 | -72 | 90.7 | -0.8 | 95 | 220 | 2.1 | 0 | 0 | 5.1 | 0.17 | 0 | 242 | 989 | 17
2022 | 4 | 10 | 5 | 1 | 14 | 31 | -83 | 91 | -0.6 | 86 | 220 | 2.2 | 33 | 31 | 4.7 | 0.17 | 0 | 246 | 989.6 | 22
2022 | 4 | 10 | 6 | 2 | 385 | 80 | -95 | 89.2 | 0.4 | 76 | 231 | 2.2 | 181 | 160 | 3.8 | 0.17 | 0 | 246 | 990.2 | 9
2022 | 4 | 10 | 7 | 4 | 723 | 82 | -107 | 85 | 1.7 | 67 | 254 | 2.2 | 366 | 355 | 2.9 | 0.17 | 0 | 255 | 990.7 | 0
2022 | 4 | 10 | 8 | 6 | 686 | 135 | -121 | 78.3 | 2.4 | 58 | 277 | 2.1 | 495 | 511 | 2.6 | 0.17 | 0.1 | 276 | 991.2 | 6
2022 | 4 | 10 | 9 | 7 | 233 | 314 | -137 | 71.5 | 2.2 | 51 | 297 | 1.7 | 457 | 470 | 2.2 | 0.17 | 0.1 | 295 | 991.3 | 30
2022 | 4 | 10 | 10 | 8 | 133 | 397 | -156 | 66.3 | 1.7 | 46 | 303 | 1.7 | 489 | 501 | 2.1 | 0.17 | 0.1 | 302 | 991.2 | 34
2022 | 4 | 10 | 11 | 8 | 46 | 412 | -177 | 60.9 | 1.2 | 43 | 300 | 2 | 445 | 449 | 2.4 | 0.17 | 0.1 | 299 | 990.9 | 42
2022 | 4 | 10 | 12 | 9 | 542 | 257 | 162 | 57.1 | 0.8 | 44 | 300 | 1.8 | 643 | 716 | 2.2 | 0.17 | 0.1 | 299 | 990.7 | 15
2022 | 4 | 10 | 13 | 9 | 421 | 279 | 142 | 54.9 | 0.7 | 49 | 295 | 1.5 | 554 | 615 | 1.9 | 0.17 | 0.1 | 295 | 990.3 | 19
2022 | 4 | 10 | 14 | 10 | 419 | 231 | 126 | 53.3 | 0.5 | 56 | 290 | 1.3 | 471 | 529 | 1.6 | 0.17 | 0 | 288 | 990.1 | 18
2022 | 4 | 10 | 15 | 10 | 672 | 110 | 111 | 50.6 | -0.2 | 64 | 299 | 0.9 | 404 | 480 | 1 | 0.17 | 0 | 295 | 989.8 | 4
2022 | 4 | 10 | 16 | 10 | 454 | 98 | 99 | 48.3 | -0.9 | 73 | 309 | 0.4 | 232 | 275 | 0.5 | 0.17 | 0 | 301 | 989.6 | 9
2022 | 4 | 10 | 17 | 9 | 132 | 55 | 87 | 51.1 | -0.6 | 83 | 52 | 0.5 | 75 | 84 | 0.5 | 0.17 | 0 | 58 | 989.6 | 20
2022 | 4 | 10 | 18 | 8 | 0 | 2 | 75 | 59.5 | 0.1 | 92 | 89 | 1.4 | 2 | 2 | 1.4 | 0.17 | 0 | 94 | 989.6 | 45
2022 | 4 | 10 | 19 | 6 | 0 | 0 | 63 | 65.4 | 0.2 | 101 | 105 | 1.7 | 0 | 0 | 2.3 | 0.17 | 0 | 105 | 989.8 | 55
2022 | 4 | 10 | 20 | 6 | 0 | 0 | 50 | 67 | 0 | 109 | 113 | 1.8 | 0 | 0 | 3.6 | 0.17 | 0 | 110 | 989.7 | 87
2022 | 4 | 10 | 21 | 5 | 0 | 0 | 36 | 69.1 | -0.2 | 115 | 121 | 2.2 | 0 | 0 | 4.7 | 0.17 | 0 | 120 | 989.5 | 89
2022 | 4 | 10 | 22 | 5 | 0 | 0 | 20 | 70 | -0.4 | 120 | 128 | 2.7 | 0 | 0 | 5.8 | 0.17 | 0 | 131 | 989.2 | 90
2022 | 4 | 10 | 23 | 5 | 0 | 0 | 3 | 69.3 | -0.5 | 122 | 133 | 2.9 | 0 | 0 | 6.5 | 0.17 | 0 | 139 | 988.8 | 84
2022 | 4 | 11 | 0 | 5 | 0 | 0 | -15 | 69.3 | -0.6 | 121 | 136 | 3.1 | 0 | 0 | 6.9 | 0.17 | 0 | 143 | 988.4 | 75
2022 | 4 | 11 | 1 | 4 | 0 | 0 | -31 | 70.5 | -0.6 | 117 | 137 | 3.2 | 0 | 0 | 7.3 | 0.17 | 0 | 143 | 988 | 64
2022 | 4 | 11 | 2 | 4 | 0 | 0 | -46 | 71.9 | -0.7 | 111 | 136 | 3.3 | 0 | 0 | 7.4 | 0.17 | 0 | 142 | 987.7 | 18
2022 | 4 | 11 | 3 | 3 | 0 | 0 | -59 | 73.5 | -0.8 | 103 | 135 | 3.3 | 0 | 0 | 7.4 | 0.17 | 0 | 141 | 987.4 | 0
2022 | 4 | 11 | 4 | 3 | 0 | 0 | -72 | 75.5 | -1 | 95 | 140 | 3.1 | 0 | 0 | 7.3 | 0.17 | 0 | 145 | 987.4 | 26
2022 | 4 | 11 | 5 | 3 | 13 | 36 | -83 | 74.8 | -0.7 | 85 | 139 | 3.3 | 38 | 36 | 7.4 | 0.17 | 0 | 145 | 987.3 | 24
2022 | 4 | 11 | 6 | 5 | 495 | 68 | -95 | 68.7 | 0 | 76 | 134 | 4 | 196 | 169 | 7.6 | 0.17 | 0 | 139 | 987.1 | 5
2022 | 4 | 11 | 7 | 8 | 737 | 79 | -107 | 60.1 | 0.3 | 67 | 135 | 4.5 | 372 | 361 | 7.2 | 0.17 | 0 | 138 | 986.8 | 0
2022 | 4 | 11 | 8 | 10 | 825 | 91 | -121 | 52.3 | 0.2 | 58 | 136 | 4.9 | 529 | 547 | 6.9 | 0.17 | 0 | 137 | 986.5 | 0
2022 | 4 | 11 | 9 | 11 | 880 | 98 | -137 | 46 | 0 | 51 | 132 | 4.7 | 658 | 707 | 6.4 | 0.17 | 0 | 133 | 985.7 | 0
2022 | 4 | 11 | 10 | 13 | 916 | 100 | -155 | 41.8 | -0.1 | 45 | 129 | 4.4 | 745 | 823 | 5.9 | 0.17 | 0 | 131 | 985 | 0
2022 | 4 | 11 | 11 | 14 | 924 | 101 | -177 | 39.3 | 0.2 | 43 | 128 | 4.5 | 778 | 877 | 6 | 0.17 | 0 | 131 | 984.4 | 0
2022 | 4 | 11 | 12 | 15 | 911 | 104 | 162 | 37.4 | 0.4 | 44 | 129 | 4.4 | 757 | 868 | 6 | 0.17 | 0 | 132 | 983.6 | 0
2022 | 4 | 11 | 13 | 16 | 883 | 103 | 142 | 35.7 | 0.5 | 49 | 131 | 4.4 | 687 | 799 | 5.9 | 0.17 | 0 | 133 | 983.1 | 0
2022 | 4 | 11 | 14 | 16 | 840 | 97 | 125 | 34.7 | 0.6 | 55 | 130 | 4.4 | 574 | 677 | 6 | 0.17 | 0 | 131 | 982.5 | 0
2022 | 4 | 11 | 15 | 16 | 749 | 90 | 111 | 35.4 | 0.9 | 64 | 129 | 4.2 | 423 | 506 | 6.1 | 0.17 | 0 | 131 | 981.9 | 1
2022 | 4 | 11 | 16 | 16 | 320 | 116 | 98 | 38 | 1.5 | 73 | 127 | 3.7 | 218 | 249 | 6.2 | 0.17 | 0 | 130 | 981.5 | 17
2022 | 4 | 11 | 17 | 15 | 149 | 56 | 87 | 41.8 | 1.8 | 82 | 123 | 3.4 | 77 | 86 | 6.7 | 0.17 | 0 | 129 | 981.5 | 22
2022 | 4 | 11 | 18 | 13 | 0 | 0 | 75 | 45.1 | 1.6 | 92 | 127 | 3.6 | 0 | 0 | 7.5 | 0.17 | 0 | 132 | 981.9 | 78
2022 | 4 | 11 | 19 | 12 | 0 | 0 | 63 | 46.8 | 1.2 | 101 | 134 | 4.1 | 0 | 0 | 8.5 | 0.17 | 0 | 139 | 982.3 | 47
2022 | 4 | 11 | 20 | 12 | 0 | 0 | 50 | 46.7 | 0.6 | 109 | 137 | 4.8 | 0 | 0 | 9.5 | 0.17 | 0 | 141 | 982.1 | 18
2022 | 4 | 11 | 21 | 11 | 0 | 0 | 36 | 46.9 | 0.4 | 115 | 137 | 5.2 | 0 | 0 | 10.4 | 0.17 | 0 | 141 | 981.3 | 46
2022 | 4 | 11 | 22 | 11 | 0 | 0 | 20 | 48.1 | 0.4 | 119 | 143 | 5.2 | 0 | 0 | 10.6 | 0.17 | 0 | 147 | 980.9 | 31
2022 | 4 | 11 | 23 | 11 | 0 | 0 | 3 | 49.1 | 0.5 | 121 | 146 | 5.2 | 0 | 0 | 10.5 | 0.17 | 0 | 151 | 980.7 | 39
2022 | 4 | 12 | 0 | 11 | 0 | 0 | -15 | 50.9 | 0.8 | 120 | 147 | 5.1 | 0 | 0 | 10.2 | 0.17 | 0 | 152 | 980 | 70
2022 | 4 | 12 | 1 | 10 | 0 | 0 | -31 | 53.8 | 1.3 | 117 | 157 | 4.4 | 0 | 0 | 9.3 | 0.17 | 0 | 162 | 979.8 | 64
2022 | 4 | 12 | 2 | 10 | 0 | 0 | -46 | 57.3 | 1.8 | 111 | 161 | 4.1 | 0 | 0 | 8.8 | 0.17 | 0 | 169 | 980 | 72
2022 | 4 | 12 | 3 | 10 | 0 | 0 | -59 | 60.3 | 2.2 | 103 | 158 | 4.3 | 0 | 0 | 9.1 | 0.17 | 0 | 167 | 979.8 | 22
2022 | 4 | 12 | 4 | 9 | 0 | 0 | -71 | 62.4 | 2.2 | 94 | 155 | 4.6 | 0 | 0 | 9.4 | 0.17 | 0 | 163 | 979.6 | 18
2022 | 4 | 12 | 5 | 9 | 0 | 31 | -83 | 62.2 | 2.2 | 85 | 157 | 5.2 | 31 | 31 | 9.8 | 0.17 | 0 | 162 | 979.7 | 37
2022 | 4 | 12 | 6 | 10 | 398 | 81 | -95 | 58.5 | 2.6 | 76 | 162 | 5.6 | 186 | 164 | 9.9 | 0.17 | 0 | 165 | 980 | 4
2022 | 4 | 12 | 7 | 12 | 499 | 130 | -107 | 53.6 | 3.2 | 66 | 164 | 5.6 | 336 | 328 | 9.4 | 0.17 | 0 | 166 | 980.2 | 7
2022 | 4 | 12 | 8 | 14 | 734 | 118 | -121 | 48.9 | 3.6 | 58 | 163 | 5.8 | 512 | 528 | 9 | 0.17 | 0 | 165 | 980.1 | 0
2022 | 4 | 12 | 9 | 16 | 827 | 115 | -137 | 45.7 | 4.3 | 50 | 164 | 5.5 | 644 | 691 | 7.9 | 0.17 | 0 | 165 | 979.5 | 0
2022 | 4 | 12 | 10 | 17 | 370 | 318 | -155 | 43.9 | 5 | 45 | 169 | 4.6 | 577 | 610 | 6.8 | 0.17 | 0 | 168 | 979 | 21
2022 | 4 | 12 | 11 | 18 | 806 | 147 | -177 | 42.6 | 5.5 | 43 | 169 | 4.1 | 742 | 830 | 6.5 | 0.17 | 0 | 168 | 978.9 | 4
2022 | 4 | 12 | 12 | 19 | 733 | 175 | 162 | 41.8 | 6 | 44 | 164 | 3.8 | 706 | 798 | 6.2 | 0.17 | 0 | 164 | 978.9 | 6
2022 | 4 | 12 | 13 | 20 | 747 | 151 | 142 | 41 | 6.2 | 48 | 163 | 3.7 | 647 | 744 | 5.8 | 0.17 | 0 | 164 | 979.2 | 4
2022 | 4 | 12 | 14 | 20 | 506 | 198 | 125 | 40.8 | 6.4 | 55 | 158 | 3.2 | 492 | 559 | 5.6 | 0.17 | 0 | 160 | 979.2 | 12
2022 | 4 | 12 | 15 | 20 | 0 | 240 | 111 | 42 | 6.7 | 64 | 168 | 2.9 | 240 | 239 | 5.8 | 0.17 | 0 | 170 | 979.3 | 41
2022 | 4 | 12 | 16 | 19 | 0 | 146 | 98 | 44.7 | 7 | 73 | 187 | 3 | 146 | 145 | 6.4 | 0.17 | 0 | 188 | 979.9 | 40
2022 | 4 | 12 | 17 | 18 | 0 | 41 | 86 | 48.9 | 7.4 | 82 | 183 | 2.8 | 41 | 40 | 6.2 | 0.17 | 0 | 188 | 980.4 | 51
2022 | 4 | 12 | 18 | 17 | 0 | 1 | 75 | 54.8 | 7.6 | 92 | 169 | 2.4 | 1 | 1 | 5.7 | 0.17 | 0 | 179 | 980.9 | 83
2022 | 4 | 12 | 19 | 15 | 0 | 0 | 63 | 59.9 | 7.7 | 100 | 163 | 2.6 | 0 | 0 | 6 | 0.17 | 0 | 177 | 981.3 | 73
2022 | 4 | 12 | 20 | 14 | 0 | 0 | 50 | 63.3 | 7.6 | 108 | 168 | 2.8 | 0 | 0 | 6.6 | 0.17 | 0.1 | 182 | 981.6 | 60
2022 | 4 | 12 | 21 | 14 | 0 | 0 | 36 | 61.2 | 6.6 | 115 | 185 | 2.8 | 0 | 0 | 6.5 | 0.17 | 0 | 200 | 981.9 | 70
2022 | 4 | 12 | 22 | 14 | 0 | 0 | 20 | 59.5 | 5.9 | 119 | 187 | 3.2 | 0 | 0 | 6.4 | 0.17 | 0 | 210 | 982.3 | 64
2022 | 4 | 12 | 23 | 13 | 0 | 0 | 3 | 64.2 | 6.2 | 121 | 180 | 3.6 | 0 | 0 | 5.8 | 0.17 | 0 | 209 | 982.4 | 56
2022 | 4 | 13 | 0 | 12 | 0 | 0 | -15 | 69.8 | 6.9 | 120 | 195 | 3.9 | 0 | 0 | 6.6 | 0.16 | 0 | 229 | 982.7 | 80
2022 | 4 | 13 | 1 | 12 | 0 | 0 | -31 | 74.7 | 7.6 | 116 | 214 | 3.7 | 0 | 0 | 7.4 | 0.16 | 0 | 246 | 983.3 | 95
2022 | 4 | 13 | 2 | 12 | 0 | 0 | -46 | 78.8 | 7.9 | 110 | 213 | 2.7 | 0 | 0 | 6.3 | 0.16 | 0 | 260 | 983.4 | 81
2022 | 4 | 13 | 3 | 11 | 0 | 0 | -59 | 82.3 | 7.6 | 103 | 208 | 2.3 | 0 | 0 | 5.2 | 0.16 | 0 | 274 | 983.8 | 56
2022 | 4 | 13 | 4 | 10 | 0 | 0 | -71 | 84.8 | 7.6 | 94 | 228 | 2 | 0 | 0 | 3.9 | 0.16 | 0 | 284 | 984.4 | 73
2022 | 4 | 13 | 5 | 10 | 0 | 12 | -83 | 85.9 | 8.1 | 85 | 246 | 1.4 | 12 | 12 | 2.6 | 0.16 | 0 | 297 | 984.5 | 69
2022 | 4 | 13 | 6 | 12 | 26 | 111 | -95 | 84.4 | 9 | 75 | 259 | 1 | 118 | 116 | 1.9 | 0.16 | 0 | 290 | 984.9 | 27
2022 | 4 | 13 | 7 | 13 | 69 | 192 | -107 | 78.6 | 9.6 | 66 | 282 | 1 | 224 | 223 | 1.6 | 0.16 | 0 | 286 | 985.5 | 29
2022 | 4 | 13 | 8 | 15 | 259 | 257 | -120 | 74.2 | 10 | 57 | 325 | 0.9 | 392 | 395 | 1.2 | 0.16 | 0 | 328 | 986 | 14
2022 | 4 | 13 | 9 | 16 | 27 | 365 | -136 | 71 | 10.3 | 50 | 359 | 0.5 | 383 | 383 | 0.7 | 0.16 | 0.1 | 0 | 986.8 | 34
2022 | 4 | 13 | 10 | 16 | 347 | 326 | -155 | 69 | 10.7 | 44 | 340 | 0.8 | 573 | 605 | 1 | 0.16 | 0 | 335 | 987.1 | 12
2022 | 4 | 13 | 11 | 17 | 19 | 389 | -177 | 68.6 | 11 | 42 | 320 | 1.8 | 403 | 403 | 2.3 | 0.16 | 0.5 | 322 | 987 | 41
2022 | 4 | 13 | 12 | 17 | 82 | 428 | 161 | 67.9 | 10.8 | 43 | 311 | 2.3 | 487 | 497 | 3 | 0.16 | 0.2 | 316 | 987.2 | 28
2022 | 4 | 13 | 13 | 16 | 213 | 355 | 142 | 69 | 10.6 | 48 | 305 | 2.6 | 499 | 530 | 3.6 | 0.16 | 0.1 | 309 | 987.5 | 17
2022 | 4 | 13 | 14 | 16 | 206 | 281 | 125 | 70.3 | 10.6 | 55 | 305 | 2.7 | 402 | 430 | 3.9 | 0.16 | 0 | 307 | 987.5 | 18
2022 | 4 | 13 | 15 | 16 | 27 | 220 | 110 | 71.7 | 10.6 | 63 | 310 | 2.6 | 231 | 233 | 3.7 | 0.16 | 0 | 309 | 987.7 | 32
2022 | 4 | 13 | 16 | 15 | 0 | 120 | 98 | 72.3 | 10.4 | 72 | 309 | 2.5 | 120 | 119 | 3.7 | 0.16 | 0 | 309 | 988 | 38
2022 | 4 | 13 | 17 | 15 | 0 | 39 | 86 | 75.7 | 10.4 | 82 | 313 | 2.1 | 39 | 38 | 3.7 | 0.16 | 0 | 315 | 988.3 | 41
2022 | 4 | 13 | 18 | 14 | 0 | 1 | 75 | 80.7 | 10.4 | 91 | 312 | 1.5 | 1 | 1 | 2.8 | 0.16 | 0.7 | 321 | 988.9 | 75
2022 | 4 | 13 | 19 | 13 | 0 | 0 | 63 | 84.2 | 10.2 | 100 | 327 | 0.7 | 0 | 0 | 1.7 | 0.16 | 0.3 | 337 | 989.6 | 88
2022 | 4 | 13 | 20 | 12 | 0 | 0 | 50 | 86.7 | 10.2 | 108 | 313 | 0.6 | 0 | 0 | 1.7 | 0.16 | 0.7 | 348 | 990 | 86
2022 | 4 | 13 | 21 | 12 | 0 | 0 | 35 | 88.2 | 10.2 | 114 | 301 | 1.4 | 0 | 0 | 2.9 | 0.16 | 0.5 | 333 | 990.3 | 90
2022 | 4 | 13 | 22 | 12 | 0 | 0 | 19 | 90.2 | 10 | 119 | 318 | 1.6 | 0 | 0 | 3.8 | 0.16 | 0.3 | 331 | 990.3 | 87
2022 | 4 | 13 | 23 | 11 | 0 | 0 | 3 | 90.2 | 9.7 | 121 | 323 | 1.6 | 0 | 0 | 3.5 | 0.16 | 0 | 337 | 990.3 | 67
2022 | 4 | 14 | 0 | 11 | 0 | 0 | -15 | 89 | 9.6 | 120 | 354 | 1.4 | 0 | 0 | 2.8 | 0.17 | 0 | 350 | 990.3 | 69
2022 | 4 | 14 | 1 | 11 | 0 | 0 | -31 | 89.9 | 9.4 | 116 | 56 | 1.1 | 0 | 0 | 2.1 | 0.17 | 0 | 17 | 990.2 | 92
2022 | 4 | 14 | 2 | 10 | 0 | 0 | -46 | 92 | 9.2 | 110 | 128 | 0.8 | 0 | 0 | 1.2 | 0.17 | 0 | 52 | 990.2 | 95
2022 | 4 | 14 | 3 | 10 | 0 | 0 | -59 | 92.9 | 9 | 102 | 179 | 1 | 0 | 0 | 0.6 | 0.17 | 0 | 143 | 990.1 | 95
2022 | 4 | 14 | 4 | 10 | 0 | 0 | -71 | 91.6 | 9 | 94 | 236 | 1.2 | 0 | 0 | 1.6 | 0.17 | 0 | 260 | 990.3 | 96
2022 | 4 | 14 | 5 | 10 | 0 | 16 | -83 | 91.6 | 8.9 | 85 | 273 | 1.7 | 16 | 15 | 3.1 | 0.17 | 0 | 289 | 990.8 | 80
2022 | 4 | 14 | 6 | 11 | 250 | 101 | -94 | 92 | 9.4 | 75 | 280 | 1.5 | 173 | 159 | 2.9 | 0.17 | 0 | 293 | 991.2 | 18
2022 | 4 | 14 | 7 | 12 | 676 | 94 | -107 | 87.9 | 10.1 | 66 | 277 | 1.2 | 375 | 363 | 1.8 | 0.17 | 0 | 287 | 991.4 | 0
2022 | 4 | 14 | 8 | 14 | 806 | 95 | -120 | 80 | 10.2 | 57 | 282 | 0.9 | 535 | 552 | 1.3 | 0.17 | 0 | 288 | 991.5 | 0
2022 | 4 | 14 | 9 | 15 | 572 | 211 | -136 | 72.1 | 10 | 49 | 288 | 1 | 576 | 605 | 1.2 | 0.17 | 0 | 289 | 991.6 | 12
2022 | 4 | 14 | 10 | 16 | 193 | 363 | -155 | 65.5 | 9.4 | 44 | 289 | 1.1 | 502 | 520 | 1.3 | 0.17 | 0 | 288 | 991.6 | 33
2022 | 4 | 14 | 11 | 17 | 65 | 393 | -177 | 60.4 | 8.9 | 42 | 291 | 1.7 | 442 | 448 | 2 | 0.17 | 0 | 291 | 991.7 | 43
2022 | 4 | 14 | 12 | 17 | 46 | 401 | 161 | 58.3 | 8.8 | 43 | 291 | 2.7 | 435 | 439 | 3.4 | 0.17 | 0.1 | 290 | 991.4 | 43
2022 | 4 | 14 | 13 | 17 | 0 | 337 | 141 | 57.8 | 8.9 | 48 | 305 | 3.6 | 337 | 335 | 4.7 | 0.17 | 0.1 | 304 | 991.4 | 51
2022 | 4 | 14 | 14 | 17 | 98 | 309 | 124 | 56.8 | 8.6 | 55 | 316 | 3.3 | 362 | 374 | 4.4 | 0.17 | 0 | 316 | 991.7 | 37
2022 | 4 | 14 | 15 | 17 | 637 | 120 | 110 | 55.3 | 8.2 | 63 | 310 | 2.3 | 404 | 473 | 3.1 | 0.17 | 0 | 310 | 991.5 | 6
2022 | 4 | 14 | 16 | 17 | 263 | 129 | 98 | 56 | 8.2 | 72 | 305 | 2.1 | 215 | 240 | 3.2 | 0.17 | 0 | 306 | 991.5 | 20
2022 | 4 | 14 | 17 | 16 | 122 | 58 | 86 | 60.9 | 8.3 | 82 | 317 | 2.1 | 80 | 88 | 4.3 | 0.17 | 0 | 317 | 991.8 | 27
2022 | 4 | 14 | 18 | 15 | 0 | 1 | 74 | 65.9 | 8.3 | 91 | 331 | 2.1 | 1 | 1 | 5.1 | 0.17 | 0 | 333 | 992.4 | 76
2022 | 4 | 14 | 19 | 13 | 0 | 0 | 62 | 71 | 8.2 | 100 | 340 | 2.1 | 0 | 0 | 4.9 | 0.17 | 0 | 345 | 993 | 45
2022 | 4 | 14 | 20 | 12 | 0 | 0 | 49 | 76 | 8 | 108 | 345 | 2.4 | 0 | 0 | 4.2 | 0.17 | 0 | 354 | 993.4 | 33
2022 | 4 | 14 | 21 | 11 | 0 | 0 | 35 | 79.6 | 7.8 | 114 | 354 | 2.3 | 0 | 0 | 4.4 | 0.17 | 0 | 5 | 993.5 | 39
2022 | 4 | 14 | 22 | 10 | 0 | 0 | 19 | 83.1 | 7.8 | 118 | 15 | 2.1 | 0 | 0 | 4.7 | 0.17 | 0 | 19 | 993.7 | 32
2022 | 4 | 14 | 23 | 10 | 0 | 0 | 2 | 85.6 | 7.6 | 120 | 35 | 2.4 | 0 | 0 | 4.2 | 0.17 | 0 | 33 | 993.9 | 32
2022 | 4 | 15 | 0 | 10 | 0 | 0 | -15 | 87.6 | 7.6 | 119 | 52 | 2.1 | 0 | 0 | 3.5 | 0.18 | 0 | 41 | 994.1 | 23
2022 | 4 | 15 | 1 | 9 | 0 | 0 | -31 | 89.4 | 7.6 | 115 | 47 | 1.8 | 0 | 0 | 3.1 | 0.18 | 0 | 38 | 994 | 35
2022 | 4 | 15 | 2 | 8 | 0 | 0 | -46 | 92.1 | 6.8 | 110 | 30 | 2 | 0 | 0 | 3.7 | 0.18 | 0 | 32 | 994.2 | 23
2022 | 4 | 15 | 3 | 7 | 0 | 0 | -59 | 94.6 | 6 | 102 | 48 | 2.1 | 0 | 0 | 4.3 | 0.18 | 0 | 43 | 994.6 | 9
2022 | 4 | 15 | 4 | 6 | 0 | 0 | -71 | 95.6 | 5.6 | 93 | 82 | 2.2 | 0 | 0 | 3.8 | 0.18 | 0 | 64 | 994.8 | 26
2022 | 4 | 15 | 5 | 7 | 0 | 45 | -83 | 95.6 | 5.9 | 84 | 101 | 1.6 | 45 | 44 | 2.7 | 0.18 | 0 | 71 | 995.1 | 32
2022 | 4 | 15 | 6 | 8 | 414 | 84 | -94 | 93.4 | 7.2 | 75 | 72 | 0.8 | 203 | 180 | 1.8 | 0.18 | 0 | 50 | 995.6 | 10
2022 | 4 | 15 | 7 | 10 | 747 | 77 | -106 | 87.2 | 8.2 | 65 | 21 | 1.2 | 390 | 376 | 1.8 | 0.18 | 0 | 25 | 996 | 0
2022 | 4 | 15 | 8 | 12 | 832 | 85 | -120 | 79.7 | 8.2 | 57 | 16 | 2.1 | 543 | 559 | 2.6 | 0.18 | 0 | 20 | 996.4 | 0
2022 | 4 | 15 | 9 | 12 | 879 | 91 | -136 | 74.8 | 8 | 49 | 20 | 2.7 | 666 | 713 | 3.3 | 0.18 | 0 | 23 | 996.8 | 0
2022 | 4 | 15 | 10 | 13 | 685 | 191 | -155 | 71 | 8 | 44 | 17 | 2.7 | 683 | 741 | 3.3 | 0.18 | 0 | 20 | 996.8 | 8
2022 | 4 | 15 | 11 | 14 | 781 | 155 | -177 | 67.6 | 7.9 | 41 | 14 | 3 | 740 | 825 | 3.7 | 0.18 | 0 | 15 | 996.6 | 5
2022 | 4 | 15 | 12 | 14 | 779 | 151 | 161 | 64.7 | 7.8 | 43 | 15 | 3.3 | 723 | 818 | 4.1 | 0.18 | 0 | 16 | 996.5 | 5
2022 | 4 | 15 | 13 | 15 | 879 | 95 | 141 | 62.2 | 7.4 | 47 | 15 | 3.2 | 691 | 798 | 3.9 | 0.18 | 0 | 17 | 996.3 | 0
2022 | 4 | 15 | 14 | 15 | 841 | 90 | 124 | 60.6 | 7.4 | 54 | 14 | 3.1 | 580 | 679 | 3.9 | 0.18 | 0 | 15 | 996.2 | 0
2022 | 4 | 15 | 15 | 15 | 774 | 81 | 110 | 60.4 | 7.2 | 63 | 15 | 3.6 | 435 | 516 | 4.6 | 0.18 | 0 | 16 | 996.2 | 0
2022 | 4 | 15 | 16 | 14 | 647 | 68 | 97 | 61.1 | 6.8 | 72 | 20 | 3.9 | 270 | 323 | 5.3 | 0.18 | 0 | 20 | 996.3 | 0
2022 | 4 | 15 | 17 | 13 | 367 | 42 | 86 | 65.1 | 6.5 | 81 | 27 | 3.8 | 104 | 125 | 5.8 | 0.18 | 0 | 28 | 996.6 | 6
2022 | 4 | 15 | 18 | 11 | 0 | 2 | 74 | 71.8 | 6.2 | 91 | 34 | 3.5 | 2 | 2 | 6.1 | 0.18 | 0 | 36 | 997 | 64
2022 | 4 | 15 | 19 | 10 | 0 | 0 | 62 | 76.4 | 5.8 | 100 | 39 | 3.2 | 0 | 0 | 6 | 0.18 | 0 | 43 | 997.4 | 80
2022 | 4 | 15 | 20 | 9 | 0 | 0 | 49 | 79.5 | 5.5 | 107 | 44 | 3 | 0 | 0 | 6.1 | 0.18 | 0 | 49 | 997.7 | 72
2022 | 4 | 15 | 21 | 8 | 0 | 0 | 35 | 83.9 | 5.2 | 114 | 48 | 2.9 | 0 | 0 | 6.2 | 0.18 | 0 | 54 | 998 | 48
2022 | 4 | 15 | 22 | 7 | 0 | 0 | 19 | 88 | 4.9 | 118 | 54 | 2.9 | 0 | 0 | 6.1 | 0.18 | 0 | 60 | 998.3 | 54
2022 | 4 | 15 | 23 | 6 | 0 | 0 | 2 | 89.5 | 4.6 | 120 | 60 | 2.8 | 0 | 0 | 6.1 | 0.18 | 0 | 66 | 998.3 | 63
2022 | 4 | 16 | 0 | 6 | 0 | 0 | -15 | 91.3 | 4.4 | 119 | 69 | 2.8 | 0 | 0 | 6.1 | 0.17 | 0 | 74 | 998.2 | 59
2022 | 4 | 16 | 1 | 5 | 0 | 0 | -31 | 92.6 | 3.9 | 115 | 72 | 2.7 | 0 | 0 | 6.1 | 0.17 | 0 | 80 | 998.1 | 54
2022 | 4 | 16 | 2 | 4 | 0 | 0 | -45 | 92.6 | 3.4 | 109 | 72 | 2.7 | 0 | 0 | 6.1 | 0.17 | 0 | 82 | 998.4 | 51
2022 | 4 | 16 | 3 | 4 | 0 | 0 | -59 | 92.9 | 3 | 102 | 77 | 2.6 | 0 | 0 | 6.1 | 0.17 | 0 | 86 | 998.7 | 56
2022 | 4 | 16 | 4 | 4 | 0 | 1 | -71 | 93.2 | 2.7 | 93 | 81 | 2.6 | 1 | 1 | 6.1 | 0.17 | 0 | 90 | 999 | 23
2022 | 4 | 16 | 5 | 4 | 180 | 39 | -82 | 91.9 | 3.2 | 84 | 79 | 3 | 65 | 48 | 6 | 0.17 | 0 | 90 | 999.4 | 9
2022 | 4 | 16 | 6 | 6 | 587 | 68 | -94 | 87.7 | 4.6 | 74 | 77 | 3.4 | 229 | 195 | 5.5 | 0.17 | 0 | 84 | 999.8 | 0
2022 | 4 | 16 | 7 | 9 | 762 | 81 | -106 | 79.8 | 5.6 | 65 | 78 | 3.9 | 404 | 390 | 5.3 | 0.17 | 0 | 81 | 1000 | 0
2022 | 4 | 16 | 8 | 11 | 859 | 85 | -120 | 70.3 | 5.6 | 56 | 79 | 4.3 | 562 | 578 | 5.6 | 0.17 | 0 | 81 | 1000.1 | 0
2022 | 4 | 16 | 9 | 12 | 918 | 85 | -136 | 62.7 | 5.2 | 49 | 73 | 4.4 | 690 | 738 | 5.7 | 0.17 | 0 | 75 | 1000.3 | 0
2022 | 4 | 16 | 10 | 13 | 946 | 87 | -155 | 58.1 | 4.8 | 43 | 71 | 4.4 | 775 | 851 | 5.8 | 0.17 | 0 | 73 | 1000.2 | 0
2022 | 4 | 16 | 11 | 14 | 958 | 86 | -177 | 54.4 | 4.6 | 41 | 75 | 4.3 | 808 | 905 | 5.6 | 0.17 | 0 | 77 | 1000 | 0
2022 | 4 | 16 | 12 | 14 | 949 | 88 | 161 | 51.1 | 4.4 | 42 | 74 | 4.2 | 788 | 897 | 5.4 | 0.17 | 0 | 76 | 999.7 | 0
2022 | 4 | 16 | 13 | 15 | 928 | 86 | 141 | 47.9 | 4 | 47 | 71 | 4.1 | 718 | 829 | 5.3 | 0.17 | 0 | 74 | 999.4 | 0
2022 | 4 | 16 | 14 | 15 | 890 | 81 | 124 | 45 | 3.6 | 54 | 70 | 4 | 603 | 706 | 5.3 | 0.17 | 0 | 73 | 999.2 | 0
2022 | 4 | 16 | 15 | 16 | 826 | 73 | 110 | 42.8 | 3 | 63 | 70 | 4 | 455 | 539 | 5.5 | 0.17 | 0 | 72 | 998.9 | 0
2022 | 4 | 16 | 16 | 15 | 716 | 60 | 97 | 41.4 | 2.2 | 72 | 69 | 3.8 | 286 | 344 | 5.6 | 0.17 | 0 | 72 | 998.7 | 0
2022 | 4 | 16 | 17 | 14 | 500 | 38 | 85 | 42.4 | 1.6 | 81 | 70 | 3.1 | 119 | 145 | 5.9 | 0.17 | 0 | 74 | 998.7 | 0
2022 | 4 | 16 | 18 | 12 | 21 | 5 | 74 | 45.8 | 0.9 | 91 | 75 | 2.7 | 7 | 7 | 6.3 | 0.17 | 0 | 79 | 998.9 | 28
2022 | 4 | 16 | 19 | 10 | 0 | 0 | 62 | 48.2 | -0.2 | 99 | 85 | 2.7 | 0 | 0 | 6.7 | 0.17 | 0 | 88 | 999.3 | 0
2022 | 4 | 16 | 20 | 9 | 0 | 0 | 49 | 49.2 | -1.1 | 107 | 95 | 2.8 | 0 | 0 | 6.9 | 0.17 | 0 | 99 | 999.5 | 0
2022 | 4 | 16 | 21 | 8 | 0 | 0 | 35 | 50.3 | -1.9 | 113 | 106 | 3.1 | 0 | 0 | 7.3 | 0.17 | 0 | 109 | 999.3 | 0
2022 | 4 | 16 | 22 | 7 | 0 | 0 | 19 | 50.5 | -2.6 | 118 | 115 | 3.5 | 0 | 0 | 7.9 | 0.17 | 0 | 117 | 999.1 | 0
2022 | 4 | 16 | 23 | 6 | 0 | 0 | 2 | 50.9 | -3 | 119 | 122 | 3.7 | 0 | 0 | 8.4 | 0.17 | 0 | 124 | 998.9 | 8
2022 | 4 | 17 | 0 | 6 | 0 | 0 | -15 | 52.4 | -3.2 | 118 | 125 | 3.8 | 0 | 0 | 8.7 | 0.18 | 0 | 128 | 998.6 | 5
2022 | 4 | 17 | 1 | 5 | 0 | 0 | -31 | 54.1 | -3.2 | 115 | 127 | 4 | 0 | 0 | 8.8 | 0.18 | 0 | 131 | 998.3 | 0
2022 | 4 | 17 | 2 | 5 | 0 | 0 | -45 | 56 | -3.3 | 109 | 130 | 4 | 0 | 0 | 8.7 | 0.18 | 0 | 133 | 997.9 | 2
2022 | 4 | 17 | 3 | 4 | 0 | 0 | -58 | 58.2 | -3.3 | 101 | 132 | 3.9 | 0 | 0 | 8.4 | 0.18 | 0 | 136 | 997.7 | 3
2022 | 4 | 17 | 4 | 4 | 1 | 1 | -71 | 60.9 | -3.2 | 93 | 133 | 3.6 | 1 | 1 | 8.1 | 0.18 | 0 | 137 | 997.5 | 5
2022 | 4 | 17 | 5 | 4 | 396 | 31 | -82 | 61.1 | -2.6 | 84 | 132 | 3.8 | 84 | 47 | 7.9 | 0.18 | 0 | 137 | 997.3 | 2
2022 | 4 | 17 | 6 | 7 | 721 | 53 | -94 | 55.9 | -1.6 | 74 | 133 | 4.1 | 253 | 211 | 7.3 | 0.18 | 0 | 136 | 997.1 | 0
2022 | 4 | 17 | 7 | 9 | 846 | 65 | -106 | 49.1 | -1.1 | 65 | 133 | 4.1 | 428 | 412 | 6.3 | 0.18 | 0 | 134 | 996.9 | 0
2022 | 4 | 17 | 8 | 11 | 912 | 73 | -120 | 43.8 | -0.6 | 56 | 128 | 3.9 | 584 | 600 | 5.3 | 0.18 | 0 | 129 | 996.7 | 0
2022 | 4 | 17 | 9 | 13 | 952 | 78 | -136 | 39.8 | -0.2 | 48 | 116 | 3.4 | 710 | 758 | 4.5 | 0.18 | 0 | 118 | 996.3 | 0
2022 | 4 | 17 | 10 | 15 | 973 | 81 | -155 | 36.5 | 0 | 43 | 108 | 2.9 | 792 | 868 | 3.9 | 0.18 | 0 | 109 | 995.8 | 0
2022 | 4 | 17 | 11 | 16 | 976 | 82 | -177 | 33.5 | 0 | 41 | 107 | 2.8 | 821 | 919 | 3.6 | 0.18 | 0 | 108 | 995 | 0
2022 | 4 | 17 | 12 | 17 | 969 | 81 | 161 | 30.7 | -0.3 | 42 | 112 | 2.9 | 800 | 910 | 3.6 | 0.18 | 0 | 113 | 994.1 | 0
2022 | 4 | 17 | 13 | 18 | 948 | 78 | 141 | 29.1 | -0.5 | 47 | 113 | 2.9 | 728 | 840 | 3.7 | 0.18 | 0 | 116 | 993.3 | 0
2022 | 4 | 17 | 14 | 18 | 912 | 74 | 124 | 28.1 | -0.6 | 54 | 112 | 2.9 | 613 | 716 | 3.7 | 0.18 | 0 | 115 | 992.6 | 0
2022 | 4 | 17 | 15 | 18 | 851 | 67 | 109 | 27.7 | -0.8 | 62 | 112 | 2.9 | 463 | 548 | 3.7 | 0.18 | 0 | 113 | 991.9 | 0
2022 | 4 | 17 | 16 | 18 | 744 | 55 | 97 | 29 | -0.6 | 72 | 107 | 2.4 | 293 | 351 | 3.9 | 0.18 | 0 | 109 | 991.4 | 0
2022 | 4 | 17 | 17 | 16 | 523 | 37 | 85 | 33.1 | 0 | 81 | 101 | 2.1 | 123 | 150 | 4.5 | 0.18 | 0 | 106 | 991.2 | 0
2022 | 4 | 17 | 18 | 14 | 48 | 6 | 74 | 38.3 | 0 | 90 | 106 | 2.3 | 10 | 10 | 5.5 | 0.18 | 0 | 110 | 991.2 | 0
2022 | 4 | 17 | 19 | 12 | 0 | 0 | 62 | 42.4 | -0.6 | 99 | 118 | 2.7 | 0 | 0 | 6.4 | 0.18 | 0 | 119 | 991.3 | 0
2022 | 4 | 17 | 20 | 10 | 0 | 0 | 49 | 45.4 | -1 | 107 | 128 | 3.1 | 0 | 0 | 7.4 | 0.18 | 0 | 129 | 991.1 | 0
2022 | 4 | 17 | 21 | 9 | 0 | 0 | 34 | 46.3 | -1.7 | 113 | 136 | 3.5 | 0 | 0 | 8.1 | 0.18 | 0 | 138 | 990.6 | 0
2022 | 4 | 17 | 22 | 9 | 0 | 0 | 19 | 46.3 | -2.4 | 117 | 143 | 3.6 | 0 | 0 | 8.3 | 0.18 | 0 | 145 | 990.2 | 0
2022 | 4 | 17 | 23 | 8 | 0 | 0 | 2 | 47.6 | -2.6 | 119 | 146 | 3.6 | 0 | 0 | 8.2 | 0.18 | 0 | 149 | 990 | 8
2022 | 4 | 18 | 0 | 7 | 0 | 0 | -15 | 49.4 | -2.6 | 118 | 145 | 3.6 | 0 | 0 | 8.3 | 0.18 | 0 | 149 | 989.6 | 4
2022 | 4 | 18 | 1 | 7 | 0 | 0 | -31 | 51.1 | -2.8 | 114 | 145 | 3.4 | 0 | 0 | 8.1 | 0.18 | 0 | 148 | 989.3 | 0
2022 | 4 | 18 | 2 | 6 | 0 | 0 | -45 | 52.7 | -2.8 | 109 | 148 | 3 | 0 | 0 | 7.5 | 0.18 | 0 | 150 | 989 | 0
2022 | 4 | 18 | 3 | 5 | 0 | 0 | -58 | 55.7 | -2.8 | 101 | 153 | 2.6 | 0 | 0 | 6.8 | 0.18 | 0 | 155 | 988.7 | 0
2022 | 4 | 18 | 4 | 5 | 6 | 1 | -70 | 59.4 | -2.4 | 92 | 154 | 2.4 | 2 | 1 | 6.4 | 0.18 | 0 | 158 | 988.7 | 0
2022 | 4 | 18 | 5 | 6 | 273 | 43 | -82 | 59.8 | -1.6 | 83 | 153 | 2.6 | 77 | 49 | 6 | 0.18 | 0 | 159 | 988.7 | 7
2022 | 4 | 18 | 6 | 8 | 429 | 98 | -94 | 54.9 | -0.4 | 74 | 153 | 2.5 | 221 | 194 | 5 | 0.18 | 0 | 158 | 988.9 | 12
2022 | 4 | 18 | 7 | 11 | 789 | 75 | -106 | 47.2 | 0 | 64 | 152 | 2.4 | 418 | 403 | 3.8 | 0.18 | 0 | 154 | 989 | 1
2022 | 4 | 18 | 8 | 13 | 880 | 79 | -120 | 40.9 | 0 | 56 | 149 | 2.5 | 577 | 592 | 3.3 | 0.18 | 0 | 150 | 988.8 | 0
2022 | 4 | 18 | 9 | 14 | 921 | 85 | -136 | 37.1 | 0 | 48 | 133 | 2.1 | 700 | 747 | 2.6 | 0.18 | 0 | 134 | 988.5 | 0
2022 | 4 | 18 | 10 | 16 | 941 | 88 | -155 | 34.9 | 0.2 | 43 | 105 | 1.6 | 780 | 854 | 2 | 0.18 | 0 | 106 | 988.1 | 0
2022 | 4 | 18 | 11 | 16 | 942 | 92 | -177 | 33.5 | 0.3 | 40 | 92 | 1.6 | 810 | 904 | 2 | 0.18 | 0 | 94 | 987.7 | 0
2022 | 4 | 18 | 12 | 17 | 939 | 89 | 160 | 32.4 | 0.5 | 42 | 90 | 1.5 | 789 | 895 | 2 | 0.18 | 0 | 93 | 987.3 | 0
2022 | 4 | 18 | 13 | 18 | 919 | 86 | 140 | 31.7 | 0.7 | 46 | 86 | 1.4 | 719 | 827 | 1.8 | 0.18 | 0 | 90 | 986.8 | 0
2022 | 4 | 18 | 14 | 18 | 875 | 84 | 123 | 31.2 | 0.8 | 54 | 80 | 1.4 | 604 | 703 | 1.8 | 0.18 | 0 | 84 | 986.2 | 0
2022 | 4 | 18 | 15 | 18 | 810 | 76 | 109 | 31.2 | 0.8 | 62 | 72 | 1.5 | 456 | 537 | 1.9 | 0.18 | 0 | 76 | 985.8 | 0
2022 | 4 | 18 | 16 | 18 | 698 | 63 | 96 | 32.8 | 1.2 | 71 | 58 | 1.5 | 289 | 344 | 2.2 | 0.18 | 0 | 64 | 985.5 | 0
2022 | 4 | 18 | 17 | 17 | 429 | 43 | 85 | 37.1 | 2 | 81 | 47 | 1.8 | 120 | 142 | 3 | 0.18 | 0 | 57 | 985.4 | 4
2022 | 4 | 18 | 18 | 14 | 0 | 4 | 73 | 45.3 | 2.8 | 90 | 57 | 2.4 | 4 | 4 | 4 | 0.18 | 0 | 63 | 985.4 | 64
2022 | 4 | 18 | 19 | 12 | 0 | 0 | 61 | 54 | 3.1 | 99 | 79 | 2.6 | 0 | 0 | 4.9 | 0.18 | 0 | 76 | 985.7 | 45
2022 | 4 | 18 | 20 | 11 | 0 | 0 | 48 | 58.6 | 2.9 | 107 | 100 | 2.4 | 0 | 0 | 5.4 | 0.18 | 0 | 93 | 985.9 | 43
2022 | 4 | 18 | 21 | 10 | 0 | 0 | 34 | 60.2 | 2.4 | 113 | 114 | 2.4 | 0 | 0 | 5.4 | 0.18 | 0 | 109 | 985.5 | 48
2022 | 4 | 18 | 22 | 9 | 0 | 0 | 19 | 62.5 | 1.8 | 117 | 127 | 2.3 | 0 | 0 | 4.8 | 0.18 | 0 | 123 | 985.1 | 37
2022 | 4 | 18 | 23 | 7 | 0 | 0 | 2 | 67.2 | 1.8 | 119 | 137 | 2.1 | 0 | 0 | 4.1 | 0.18 | 0 | 134 | 984.8 | 24
2022 | 4 | 19 | 0 | 6 | 0 | 0 | -15 | 71.9 | 1.7 | 118 | 143 | 2 | 0 | 0 | 3.4 | 0.18 | 0 | 143 | 984.5 | 45
2022 | 4 | 19 | 1 | 6 | 0 | 0 | -31 | 74.6 | 1.5 | 114 | 148 | 1.8 | 0 | 0 | 2.5 | 0.18 | 0 | 153 | 984.1 | 60
2022 | 4 | 19 | 2 | 5 | 0 | 0 | -45 | 77 | 1.3 | 108 | 152 | 1.5 | 0 | 0 | 1.4 | 0.18 | 0 | 167 | 983.8 | 46
2022 | 4 | 19 | 3 | 4 | 0 | 0 | -58 | 80 | 1.2 | 101 | 159 | 1.1 | 0 | 0 | 0.4 | 0.18 | 0 | 213 | 983.7 | 37
2022 | 4 | 19 | 4 | 4 | 0 | 2 | -70 | 81.1 | 1.2 | 92 | 157 | 0.8 | 2 | 2 | 0.7 | 0.18 | 0 | 6 | 983.7 | 30
2022 | 4 | 19 | 5 | 5 | 124 | 51 | -82 | 77.4 | 1.7 | 83 | 127 | 0.9 | 72 | 60 | 2 | 0.18 | 0 | 40 | 983.7 | 20
2022 | 4 | 19 | 6 | 8 | 528 | 81 | -93 | 67.7 | 2.8 | 73 | 87 | 1.3 | 237 | 206 | 3.2 | 0.18 | 0 | 57 | 983.8 | 5
2022 | 4 | 19 | 7 | 12 | 772 | 82 | -106 | 56.6 | 3.2 | 64 | 62 | 1.8 | 420 | 404 | 3.3 | 0.18 | 0 | 63 | 984 | 0
2022 | 4 | 19 | 8 | 14 | 842 | 95 | -119 | 48.2 | 2.8 | 55 | 54 | 2.3 | 575 | 589 | 3.1 | 0.18 | 0 | 58 | 983.8 | 0
2022 | 4 | 19 | 9 | 15 | 886 | 103 | -136 | 42.4 | 2.2 | 48 | 44 | 3 | 698 | 743 | 3.8 | 0.18 | 0 | 46 | 983.6 | 0
2022 | 4 | 19 | 10 | 16 | 908 | 107 | -155 | 38.9 | 2 | 42 | 39 | 3.5 | 778 | 850 | 4.5 | 0.18 | 0 | 40 | 983.4 | 0
2022 | 4 | 19 | 11 | 17 | 915 | 109 | -177 | 36.8 | 1.8 | 40 | 39 | 3.6 | 809 | 901 | 4.6 | 0.18 | 0 | 41 | 983.2 | 0
2022 | 4 | 19 | 12 | 17 | 903 | 110 | 160 | 35.5 | 1.8 | 41 | 38 | 3.7 | 788 | 891 | 4.7 | 0.18 | 0 | 40 | 982.8 | 0
2022 | 4 | 19 | 13 | 18 | 880 | 107 | 140 | 35.4 | 2.1 | 46 | 37 | 3.8 | 717 | 822 | 5 | 0.18 | 0 | 40 | 982.5 | 0
2022 | 4 | 19 | 14 | 18 | 838 | 101 | 123 | 35.8 | 2.3 | 53 | 36 | 3.9 | 602 | 698 | 5.1 | 0.18 | 0 | 39 | 982.4 | 0
2022 | 4 | 19 | 15 | 17 | 668 | 115 | 109 | 37.1 | 2.6 | 62 | 35 | 4.1 | 436 | 506 | 5.5 | 0.18 | 0 | 38 | 982.2 | 4
2022 | 4 | 19 | 16 | 17 | 228 | 150 | 96 | 39.9 | 3.1 | 71 | 34 | 3.9 | 227 | 247 | 6 | 0.18 | 0 | 37 | 982.1 | 20
2022 | 4 | 19 | 17 | 16 | 120 | 75 | 84 | 43.6 | 3.4 | 81 | 32 | 3.5 | 95 | 101 | 6.4 | 0.18 | 0 | 35 | 982.2 | 20
2022 | 4 | 19 | 18 | 14 | 0 | 4 | 73 | 47.7 | 3.3 | 90 | 35 | 3.5 | 4 | 4 | 7.1 | 0.18 | 0 | 39 | 982.7 | 76
2022 | 4 | 19 | 19 | 13 | 0 | 0 | 61 | 51.2 | 3 | 99 | 42 | 3.8 | 0 | 0 | 7.9 | 0.18 | 0 | 46 | 983.3 | 86
2022 | 4 | 19 | 20 | 12 | 0 | 0 | 48 | 53.1 | 2.7 | 106 | 52 | 4 | 0 | 0 | 8.1 | 0.18 | 0 | 56 | 983.7 | 77
2022 | 4 | 19 | 21 | 11 | 0 | 0 | 34 | 55.6 | 2.6 | 113 | 61 | 3.8 | 0 | 0 | 7.7 | 0.18 | 0 | 66 | 983.7 | 53
2022 | 4 | 19 | 22 | 10 | 0 | 0 | 19 | 58.4 | 2.5 | 117 | 76 | 3.5 | 0 | 0 | 7.3 | 0.18 | 0 | 82 | 983.7 | 33
2022 | 4 | 19 | 23 | 10 | 0 | 0 | 2 | 59.1 | 2 | 118 | 95 | 3.4 | 0 | 0 | 7.5 | 0.18 | 0 | 101 | 984 | 46
2022 | 4 | 20 | 0 | 9 | 0 | 0 | -15 | 58.3 | 1 | 117 | 104 | 3.4 | 0 | 0 | 7.7 | 0.18 | 0 | 111 | 984.1 | 35
2022 | 4 | 20 | 1 | 8 | 0 | 0 | -30 | 58.4 | 0 | 114 | 104 | 3.3 | 0 | 0 | 7.6 | 0.18 | 0 | 112 | 983.8 | 34
2022 | 4 | 20 | 2 | 7 | 0 | 0 | -45 | 59.3 | -0.5 | 108 | 103 | 3 | 0 | 0 | 7.2 | 0.18 | 0 | 110 | 983.9 | 39
2022 | 4 | 20 | 3 | 6 | 0 | 0 | -58 | 60.2 | -0.8 | 100 | 99 | 2.8 | 0 | 0 | 6.8 | 0.18 | 0 | 108 | 984.2 | 41
2022 | 4 | 20 | 4 | 6 | 0 | 1 | -70 | 62.4 | -0.7 | 92 | 97 | 2.6 | 1 | 1 | 6.4 | 0.18 | 0 | 107 | 984.5 | 54
2022 | 4 | 20 | 5 | 7 | 12 | 43 | -82 | 61.9 | -0.3 | 83 | 96 | 2.7 | 45 | 44 | 5.9 | 0.18 | 0 | 108 | 984.9 | 55
2022 | 4 | 20 | 6 | 8 | 7 | 154 | -93 | 56.9 | 0.3 | 73 | 98 | 3 | 156 | 154 | 5.3 | 0.18 | 0 | 108 | 985.2 | 38
2022 | 4 | 20 | 7 | 10 | 71 | 244 | -105 | 51.2 | 0.5 | 64 | 98 | 3.3 | 276 | 273 | 4.7 | 0.18 | 0 | 103 | 985.4 | 34
2022 | 4 | 20 | 8 | 12 | 182 | 284 | -119 | 45.7 | 0.3 | 55 | 91 | 3.6 | 396 | 400 | 4.8 | 0.18 | 0 | 94 | 985.4 | 31
2022 | 4 | 20 | 9 | 13 | 457 | 271 | -136 | 41.8 | 0.1 | 47 | 77 | 4 | 577 | 600 | 5.3 | 0.18 | 0 | 79 | 985.1 | 16
2022 | 4 | 20 | 10 | 14 | 349 | 346 | -155 | 40.2 | 0.3 | 42 | 67 | 4.5 | 604 | 635 | 5.9 | 0.18 | 0 | 68 | 984.8 | 22
2022 | 4 | 20 | 11 | 14 | 450 | 311 | -177 | 39.1 | 0.6 | 40 | 65 | 4.9 | 657 | 708 | 6.4 | 0.18 | 0 | 66 | 984.5 | 18
2022 | 4 | 20 | 12 | 15 | 536 | 270 | 160 | 38 | 0.8 | 41 | 65 | 5 | 674 | 741 | 6.6 | 0.18 | 0 | 66 | 983.9 | 14
2022 | 4 | 20 | 13 | 15 | 870 | 108 | 140 | 37.6 | 1 | 46 | 64 | 4.9 | 714 | 817 | 6.4 | 0.18 | 0 | 66 | 983.4 | 0
2022 | 4 | 20 | 14 | 16 | 831 | 101 | 123 | 37.1 | 1.2 | 53 | 66 | 4.7 | 601 | 695 | 6.2 | 0.18 | 0 | 68 | 983.3 | 0
2022 | 4 | 20 | 15 | 16 | 769 | 88 | 108 | 36.1 | 1 | 62 | 67 | 4.6 | 455 | 532 | 6.3 | 0.18 | 0 | 69 | 983.1 | 0
2022 | 4 | 20 | 16 | 16 | 653 | 73 | 96 | 37.2 | 1.3 | 71 | 64 | 3.9 | 289 | 340 | 5.8 | 0.18 | 0 | 66 | 982.9 | 0
2022 | 4 | 20 | 17 | 15 | 428 | 47 | 84 | 41.2 | 2 | 80 | 55 | 2.7 | 124 | 145 | 5.3 | 0.18 | 0 | 59 | 982.8 | 0
2022 | 4 | 20 | 18 | 13 | 44 | 8 | 73 | 47.4 | 2.5 | 90 | 47 | 2.5 | 12 | 12 | 5.9 | 0.18 | 0 | 52 | 982.7 | 0
2022 | 4 | 20 | 19 | 12 | 0 | 0 | 61 | 53.9 | 2.7 | 98 | 53 | 3.1 | 0 | 0 | 7 | 0.18 | 0 | 55 | 982.9 | 0
2022 | 4 | 20 | 20 | 11 | 0 | 0 | 48 | 59 | 3 | 106 | 61 | 3.5 | 0 | 0 | 7.6 | 0.18 | 0 | 63 | 983 | 0
2022 | 4 | 20 | 21 | 10 | 0 | 0 | 34 | 63.1 | 3.2 | 112 | 65 | 3.4 | 0 | 0 | 7.5 | 0.18 | 0 | 70 | 982.9 | 0
2022 | 4 | 20 | 22 | 9 | 0 | 0 | 18 | 65.9 | 3.1 | 116 | 70 | 3.2 | 0 | 0 | 7.3 | 0.18 | 0 | 77 | 982.7 | 0
2022 | 4 | 20 | 23 | 9 | 0 | 0 | 2 | 67.4 | 2.8 | 118 | 84 | 3 | 0 | 0 | 7.2 | 0.18 | 0 | 90 | 982.8 | 11
2022 | 4 | 21 | 0 | 8 | 0 | 0 | -15 | 69.7 | 2.6 | 117 | 102 | 2.6 | 0 | 0 | 6.7 | 0.18 | 0 | 105 | 982.7 | 6
2022 | 4 | 21 | 1 | 7 | 0 | 0 | -30 | 73.6 | 2.5 | 113 | 105 | 2.4 | 0 | 0 | 6 | 0.18 | 0 | 111 | 982.5 | 0
2022 | 4 | 21 | 2 | 6 | 0 | 0 | -45 | 77.7 | 2.4 | 108 | 95 | 2.4 | 0 | 0 | 5.9 | 0.18 | 0 | 102 | 982.3 | 4
2022 | 4 | 21 | 3 | 5 | 0 | 0 | -58 | 80.4 | 2.3 | 100 | 88 | 2.5 | 0 | 0 | 6.1 | 0.18 | 0 | 93 | 982.1 | 5
2022 | 4 | 21 | 4 | 5 | 6 | 3 | -70 | 81.3 | 2.3 | 92 | 86 | 2.4 | 4 | 3 | 5.9 | 0.18 | 0 | 93 | 982.1 | 0
2022 | 4 | 21 | 5 | 6 | 270 | 44 | -81 | 78.3 | 2.7 | 82 | 84 | 2.7 | 86 | 60 | 5.7 | 0.18 | 0 | 93 | 982.2 | 2
2022 | 4 | 21 | 6 | 8 | 582 | 73 | -93 | 70.1 | 3.4 | 73 | 80 | 3.1 | 247 | 211 | 4.9 | 0.18 | 0 | 87 | 982.1 | 0
2022 | 4 | 21 | 7 | 11 | 740 | 87 | -105 | 61.6 | 3.8 | 63 | 76 | 3.1 | 418 | 402 | 4.2 | 0.18 | 0 | 80 | 981.9 | 0
2022 | 4 | 21 | 8 | 13 | 823 | 96 | -119 | 55.6 | 3.9 | 55 | 67 | 3.4 | 572 | 585 | 4.5 | 0.18 | 0 | 70 | 981.8 | 0
2022 | 4 | 21 | 9 | 14 | 877 | 101 | -135 | 49.4 | 3.4 | 47 | 58 | 4 | 698 | 741 | 5.2 | 0.18 | 0 | 61 | 981.6 | 0
2022 | 4 | 21 | 10 | 15 | 900 | 108 | -155 | 43.6 | 2.4 | 42 | 55 | 4.5 | 781 | 851 | 5.9 | 0.18 | 0 | 56 | 981.1 | 0
2022 | 4 | 21 | 11 | 15 | 903 | 113 | -177 | 40.8 | 2 | 39 | 52 | 4.7 | 811 | 901 | 6.1 | 0.18 | 0 | 53 | 980.6 | 0
2022 | 4 | 21 | 12 | 16 | 896 | 111 | 160 | 40.5 | 2.4 | 41 | 49 | 4.8 | 789 | 890 | 6.2 | 0.18 | 0 | 50 | 980 | 0
2022 | 4 | 21 | 13 | 16 | 862 | 111 | 139 | 41.1 | 3.1 | 46 | 48 | 5 | 714 | 816 | 6.6 | 0.18 | 0 | 49 | 979.5 | 0
2022 | 4 | 21 | 14 | 16 | 648 | 160 | 122 | 41.3 | 3.3 | 53 | 53 | 5.1 | 559 | 634 | 6.9 | 0.18 | 0 | 54 | 979.1 | 7
2022 | 4 | 21 | 15 | 16 | 644 | 125 | 108 | 44.3 | 4.1 | 61 | 58 | 4.9 | 430 | 495 | 6.9 | 0.18 | 0 | 59 | 978.7 | 4
2022 | 4 | 21 | 16 | 16 | 593 | 83 | 96 | 49.3 | 4.9 | 71 | 56 | 4.4 | 282 | 329 | 7 | 0.18 | 0 | 58 | 978.4 | 0
2022 | 4 | 21 | 17 | 15 | 274 | 61 | 84 | 53.3 | 5.2 | 80 | 56 | 4.1 | 114 | 128 | 7.2 | 0.18 | 0 | 59 | 978.5 | 6
2022 | 4 | 21 | 18 | 14 | 10 | 10 | 72 | 57.3 | 5.4 | 89 | 59 | 4 | 11 | 11 | 7.3 | 0.18 | 0 | 63 | 978.5 | 17
2022 | 4 | 21 | 19 | 13 | 0 | 0 | 61 | 60.5 | 5.2 | 98 | 60 | 3.9 | 0 | 0 | 7.2 | 0.18 | 0 | 64 | 978.5 | 44
2022 | 4 | 21 | 20 | 12 | 0 | 0 | 48 | 63.3 | 5.1 | 106 | 62 | 3.9 | 0 | 0 | 7.3 | 0.18 | 0 | 66 | 978.4 | 36
2022 | 4 | 21 | 21 | 11 | 0 | 0 | 34 | 66.8 | 5.1 | 112 | 66 | 3.6 | 0 | 0 | 7.1 | 0.18 | 0 | 72 | 978.2 | 0
2022 | 4 | 21 | 22 | 10 | 0 | 0 | 18 | 69.9 | 5.2 | 116 | 68 | 3.2 | 0 | 0 | 7 | 0.18 | 0 | 76 | 978 | 0
2022 | 4 | 21 | 23 | 10 | 0 | 0 | 2 | 73 | 4.9 | 118 | 71 | 3.2 | 0 | 0 | 7 | 0.18 | 0 | 77 | 977.7 | 5
2022 | 4 | 22 | 0 | 8 | 0 | 0 | -15 | 77.3 | 4.7 | 117 | 74 | 3.2 | 0 | 0 | 6.8 | 0.18 | 0 | 81 | 977.4 | 3
2022 | 4 | 22 | 1 | 7 | 0 | 0 | -30 | 82.4 | 4.6 | 113 | 75 | 3.4 | 0 | 0 | 6.8 | 0.18 | 0 | 81 | 977.1 | 0
2022 | 4 | 22 | 2 | 7 | 0 | 0 | -45 | 86.5 | 4.6 | 107 | 75 | 3.5 | 0 | 0 | 6.8 | 0.18 | 0 | 82 | 976.8 | 0
2022 | 4 | 22 | 3 | 6 | 0 | 0 | -58 | 88.9 | 4.5 | 100 | 70 | 3.4 | 0 | 0 | 6.8 | 0.18 | 0 | 79 | 976.5 | 4
2022 | 4 | 22 | 4 | 6 | 0 | 4 | -70 | 90.1 | 4.4 | 91 | 64 | 3.5 | 4 | 4 | 7.1 | 0.18 | 0 | 73 | 976.3 | 14
2022 | 4 | 22 | 5 | 6 | 26 | 62 | -81 | 88.6 | 4.8 | 82 | 65 | 3.7 | 67 | 64 | 6.9 | 0.18 | 0 | 72 | 976.2 | 20
2022 | 4 | 22 | 6 | 8 | 453 | 96 | -93 | 83.9 | 5.4 | 73 | 71 | 4.4 | 236 | 206 | 6.9 | 0.18 | 0 | 74 | 976.1 | 1
2022 | 4 | 22 | 7 | 9 | 616 | 124 | -105 | 77.7 | 5.7 | 63 | 75 | 5.2 | 404 | 389 | 7.1 | 0.18 | 0 | 76 | 976.1 | 0
2022 | 4 | 22 | 8 | 11 | 683 | 152 | -119 | 70.7 | 5.5 | 54 | 74 | 5.3 | 550 | 560 | 7.1 | 0.18 | 0 | 75 | 976 | 1
2022 | 4 | 22 | 9 | 12 | 88 | 359 | -135 | 64.9 | 5.3 | 47 | 71 | 5.3 | 420 | 423 | 7.1 | 0.18 | 0 | 72 | 975.5 | 38
2022 | 4 | 22 | 10 | 13 | 470 | 296 | -155 | 60.5 | 5.2 | 41 | 70 | 5.4 | 646 | 683 | 7.3 | 0.18 | 0 | 71 | 974.9 | 14
2022 | 4 | 22 | 11 | 13 | 123 | 424 | -177 | 57.4 | 5.2 | 39 | 66 | 5.5 | 519 | 532 | 7.4 | 0.18 | 0 | 67 | 974.5 | 34
2022 | 4 | 22 | 12 | 14 | 95 | 410 | 160 | 53.9 | 5.1 | 40 | 62 | 5.3 | 482 | 493 | 7.3 | 0.18 | 0 | 64 | 974.2 | 37
2022 | 4 | 22 | 13 | 15 | 135 | 395 | 139 | 51.4 | 5.1 | 45 | 59 | 5.1 | 490 | 508 | 7 | 0.18 | 0 | 62 | 973.8 | 30
2022 | 4 | 22 | 14 | 16 | 392 | 260 | 122 | 50.1 | 5.2 | 52 | 56 | 4.8 | 494 | 542 | 6.8 | 0.18 | 0 | 58 | 973.6 | 16
2022 | 4 | 22 | 15 | 16 | 489 | 169 | 108 | 50.5 | 5.2 | 61 | 50 | 4.6 | 402 | 452 | 6.9 | 0.18 | 0 | 52 | 973.4 | 8
2022 | 4 | 22 | 16 | 15 | 406 | 118 | 95 | 52.3 | 5.4 | 70 | 46 | 4.7 | 261 | 294 | 7.5 | 0.18 | 0 | 48 | 973.3 | 6
2022 | 4 | 22 | 17 | 15 | 213 | 70 | 84 | 55 | 5.6 | 80 | 45 | 4.6 | 107 | 117 | 7.9 | 0.18 | 0 | 48 | 973.4 | 5
2022 | 4 | 22 | 18 | 14 | 15 | 10 | 72 | 59 | 5.7 | 89 | 48 | 4.2 | 12 | 12 | 7.8 | 0.18 | 0 | 52 | 973.5 | 20
2022 | 4 | 22 | 19 | 12 | 0 | 0 | 60 | 62.8 | 5.5 | 98 | 54 | 4 | 0 | 0 | 7.8 | 0.18 | 0 | 60 | 973.7 | 0
2022 | 4 | 22 | 20 | 12 | 0 | 0 | 48 | 64.4 | 5.1 | 105 | 64 | 4.3 | 0 | 0 | 8.3 | 0.18 | 0 | 70 | 973.7 | 0
2022 | 4 | 22 | 21 | 11 | 0 | 0 | 33 | 66.3 | 5 | 112 | 74 | 4.8 | 0 | 0 | 8.8 | 0.18 | 0 | 78 | 973.4 | 49
2022 | 4 | 22 | 22 | 10 | 0 | 0 | 18 | 69.2 | 5 | 116 | 81 | 4.6 | 0 | 0 | 8.9 | 0.18 | 0 | 86 | 973.3 | 38
2022 | 4 | 22 | 23 | 10 | 0 | 0 | 2 | 71.3 | 4.9 | 117 | 87 | 4.1 | 0 | 0 | 8.5 | 0.18 | 0 | 92 | 973.2 | 52
2022 | 4 | 23 | 0 | 9 | 0 | 0 | -15 | 73.7 | 4.9 | 116 | 90 | 3.8 | 0 | 0 | 8.2 | 0.18 | 0 | 95 | 973 | 58
2022 | 4 | 23 | 1 | 9 | 0 | 0 | -30 | 75.8 | 4.9 | 113 | 89 | 3.8 | 0 | 0 | 8.1 | 0.18 | 0 | 96 | 972.9 | 49
2022 | 4 | 23 | 2 | 9 | 0 | 0 | -45 | 78.4 | 5 | 107 | 88 | 3.8 | 0 | 0 | 8 | 0.18 | 0 | 95 | 973 | 48
2022 | 4 | 23 | 3 | 8 | 0 | 0 | -58 | 81.4 | 5.1 | 99 | 84 | 3.7 | 0 | 0 | 7.9 | 0.18 | 0 | 93 | 972.8 | 20
2022 | 4 | 23 | 4 | 8 | 1 | 4 | -70 | 83.3 | 5 | 91 | 78 | 3.9 | 4 | 4 | 8 | 0.18 | 0 | 87 | 972.5 | 2
2022 | 4 | 23 | 5 | 8 | 0 | 52 | -81 | 81.4 | 5.2 | 82 | 78 | 4.3 | 52 | 52 | 8.1 | 0.18 | 0 | 85 | 972.5 | 41
2022 | 4 | 23 | 6 | 10 | 0 | 121 | -93 | 75.4 | 5.6 | 72 | 84 | 5 | 121 | 121 | 7.9 | 0.18 | 0 | 88 | 972.6 | 48
2022 | 4 | 23 | 7 | 12 | 0 | 122 | -105 | 69.2 | 6 | 63 | 91 | 5.6 | 122 | 122 | 7.9 | 0.18 | 0 | 95 | 972.6 | 70
2022 | 4 | 23 | 8 | 13 | 42 | 260 | -119 | 64.3 | 6.4 | 54 | 99 | 6 | 287 | 286 | 8.3 | 0.18 | 0 | 101 | 972.4 | 49
2022 | 4 | 23 | 9 | 14 | 10 | 298 | -135 | 61.1 | 7 | 46 | 99 | 5.2 | 304 | 303 | 7 | 0.18 | 0 | 100 | 972.3 | 54
2022 | 4 | 23 | 10 | 16 | 23 | 468 | -155 | 57.8 | 7.4 | 41 | 96 | 4.6 | 486 | 486 | 6 | 0.18 | 0 | 96 | 972.2 | 34
2022 | 4 | 23 | 11 | 17 | 0 | 462 | -178 | 53 | 7.2 | 39 | 102 | 5.2 | 462 | 459 | 6.9 | 0.18 | 0 | 102 | 972 | 40
2022 | 4 | 23 | 12 | 18 | 0 | 347 | 159 | 49.3 | 6.8 | 40 | 105 | 5.4 | 347 | 345 | 7.4 | 0.18 | 0 | 107 | 971.8 | 54
2022 | 4 | 23 | 13 | 18 | 0 | 227 | 139 | 47.7 | 6.5 | 45 | 106 | 5.4 | 227 | 226 | 7.3 | 0.18 | 0 | 108 | 971.6 | 67
2022 | 4 | 23 | 14 | 18 | 0 | 236 | 122 | 47 | 6.1 | 52 | 104 | 5.3 | 236 | 235 | 7.2 | 0.18 | 0 | 106 | 971.5 | 59
2022 | 4 | 23 | 15 | 17 | 71 | 229 | 108 | 47.5 | 5.9 | 61 | 99 | 5.3 | 260 | 267 | 7.4 | 0.18 | 0 | 100 | 971.3 | 38
2022 | 4 | 23 | 16 | 16 | 119 | 168 | 95 | 50 | 5.9 | 70 | 92 | 5.3 | 212 | 223 | 7.8 | 0.18 | 0 | 94 | 971.2 | 24
2022 | 4 | 23 | 17 | 15 | 0 | 80 | 83 | 54.2 | 6 | 80 | 88 | 5 | 80 | 79 | 8.1 | 0.18 | 0 | 91 | 971.3 | 33
2022 | 4 | 23 | 18 | 14 | 0 | 7 | 72 | 59.2 | 6.2 | 89 | 84 | 4.2 | 7 | 6 | 7.8 | 0.18 | 0 | 89 | 971.3 | 70
2022 | 4 | 23 | 19 | 13 | 0 | 0 | 60 | 62.7 | 6.1 | 98 | 74 | 3.4 | 0 | 0 | 7.2 | 0.18 | 0 | 81 | 971.5 | 58
2022 | 4 | 23 | 20 | 12 | 0 | 0 | 47 | 65.2 | 5.9 | 105 | 63 | 3.3 | 0 | 0 | 7.2 | 0.18 | 0 | 69 | 971.4 | 46
2022 | 4 | 23 | 21 | 11 | 0 | 0 | 33 | 68 | 5.7 | 111 | 53 | 3.8 | 0 | 0 | 7.7 | 0.18 | 0 | 59 | 970.9 | 50
2022 | 4 | 23 | 22 | 11 | 0 | 0 | 18 | 68.1 | 5.3 | 115 | 52 | 4.5 | 0 | 0 | 8.1 | 0.18 | 0 | 59 | 970.6 | 46
2022 | 4 | 23 | 23 | 11 | 0 | 0 | 2 | 65.3 | 4.4 | 117 | 54 | 4.6 | 0 | 0 | 8.5 | 0.18 | 0 | 61 | 970.6 | 31
2022 | 4 | 24 | 0 | 10 | 0 | 0 | -15 | 63.6 | 3.6 | 116 | 55 | 4.4 | 0 | 0 | 8.6 | 0.18 | 0 | 61 | 970.4 | 4
2022 | 4 | 24 | 1 | 10 | 0 | 0 | -30 | 63.9 | 3.1 | 112 | 57 | 4.2 | 0 | 0 | 8.3 | 0.18 | 0 | 62 | 970.2 | 16
2022 | 4 | 24 | 2 | 9 | 0 | 0 | -44 | 64.7 | 2.8 | 107 | 58 | 4 | 0 | 0 | 7.9 | 0.18 | 0 | 62 | 970.5 | 31
2022 | 4 | 24 | 3 | 9 | 0 | 0 | -57 | 66.2 | 2.6 | 99 | 55 | 3.7 | 0 | 0 | 7.3 | 0.18 | 0 | 61 | 970.5 | 15
2022 | 4 | 24 | 4 | 8 | 0 | 4 | -69 | 69.2 | 2.7 | 91 | 52 | 3.2 | 4 | 4 | 6.7 | 0.18 | 0 | 58 | 970.6 | 40
2022 | 4 | 24 | 5 | 8 | 0 | 55 | -81 | 71 | 3.1 | 81 | 48 | 3.4 | 55 | 55 | 6.4 | 0.18 | 0 | 55 | 971.1 | 46
2022 | 4 | 24 | 6 | 9 | 81 | 152 | -92 | 69.2 | 3.7 | 72 | 43 | 4.1 | 180 | 174 | 6.3 | 0.18 | 0 | 49 | 971.4 | 32
2022 | 4 | 24 | 7 | 10 | 28 | 257 | -105 | 65.4 | 4.1 | 63 | 41 | 4.5 | 270 | 267 | 6.2 | 0.18 | 0 | 44 | 971.6 | 36
2022 | 4 | 24 | 8 | 12 | 701 | 138 | -118 | 61.5 | 4.4 | 54 | 39 | 4.7 | 557 | 567 | 6.3 | 0.18 | 0 | 41 | 971.7 | 4
2022 | 4 | 24 | 9 | 13 | 839 | 121 | -135 | 56.9 | 4.7 | 46 | 37 | 4.6 | 702 | 742 | 6 | 0.18 | 0 | 39 | 972 | 0
2022 | 4 | 24 | 10 | 15 | 873 | 126 | -155 | 52.1 | 5 | 41 | 41 | 4.6 | 789 | 855 | 6.1 | 0.18 | 0 | 44 | 972.4 | 0
2022 | 4 | 24 | 11 | 16 | 881 | 129 | -178 | 48.2 | 4.8 | 38 | 42 | 4.8 | 821 | 907 | 6.4 | 0.18 | 0 | 44 | 972.7 | 0
2022 | 4 | 24 | 12 | 16 | 629 | 240 | 159 | 46.3 | 4.7 | 40 | 36 | 4.7 | 725 | 798 | 6.3 | 0.18 | 0 | 38 | 972.8 | 10
2022 | 4 | 24 | 13 | 16 | 604 | 230 | 139 | 45.5 | 4.6 | 45 | 32 | 4.6 | 655 | 729 | 6.2 | 0.18 | 0 | 34 | 972.9 | 10
2022 | 4 | 24 | 14 | 16 | 732 | 147 | 122 | 45.5 | 4.4 | 52 | 28 | 4.5 | 597 | 680 | 6 | 0.18 | 0 | 29 | 973.2 | 3
2022 | 4 | 24 | 15 | 16 | 625 | 136 | 107 | 46.8 | 4.4 | 61 | 24 | 4.7 | 447 | 510 | 6.4 | 0.18 | 0 | 25 | 973.5 | 4
2022 | 4 | 24 | 16 | 15 | 85 | 158 | 95 | 47.7 | 4.2 | 70 | 21 | 4.7 | 192 | 199 | 6.9 | 0.18 | 0 | 23 | 973.8 | 37
2022 | 4 | 24 | 17 | 14 | 11 | 81 | 83 | 50.7 | 4.4 | 79 | 19 | 4.1 | 82 | 82 | 7.3 | 0.18 | 0.1 | 23 | 974.2 | 34
2022 | 4 | 24 | 18 | 13 | 38 | 12 | 72 | 56.7 | 4.6 | 89 | 21 | 3.6 | 16 | 16 | 7.7 | 0.18 | 0 | 25 | 975 | 0
2022 | 4 | 24 | 19 | 12 | 0 | 0 | 60 | 61.1 | 4.6 | 97 | 23 | 3.3 | 0 | 0 | 7.8 | 0.18 | 0 | 28 | 975.8 | 0
2022 | 4 | 24 | 20 | 11 | 0 | 0 | 47 | 63.6 | 4.4 | 105 | 25 | 3 | 0 | 0 | 7.3 | 0.18 | 0 | 31 | 976.5 | 0
2022 | 4 | 24 | 21 | 10 | 0 | 0 | 33 | 65.2 | 4.2 | 111 | 11 | 2.5 | 0 | 0 | 6.3 | 0.18 | 0 | 20 | 977 | 12
2022 | 4 | 24 | 22 | 10 | 0 | 0 | 18 | 68.8 | 4.1 | 115 | 356 | 2.3 | 0 | 0 | 5.7 | 0.18 | 0.1 | 7 | 977.4 | 43
2022 | 4 | 24 | 23 | 9 | 0 | 0 | 2 | 74.4 | 4.4 | 117 | 4 | 2.5 | 0 | 0 | 5.8 | 0.18 | 0.2 | 13 | 977.7 | 34
2022 | 4 | 25 | 0 | 8 | 0 | 0 | -15 | 80.8 | 4.5 | 116 | 17 | 2.5 | 0 | 0 | 5.7 | 0.18 | 0.2 | 25 | 977.9 | 26
2022 | 4 | 25 | 1 | 7 | 0 | 0 | -30 | 86.2 | 4.4 | 112 | 29 | 2 | 0 | 0 | 4.8 | 0.18 | 0.1 | 36 | 977.8 | 59
2022 | 4 | 25 | 2 | 6 | 0 | 0 | -44 | 88.8 | 4.2 | 106 | 27 | 1.7 | 0 | 0 | 4 | 0.18 | 0 | 35 | 977.9 | 29
2022 | 4 | 25 | 3 | 5 | 0 | 0 | -57 | 91 | 4 | 99 | 13 | 1.5 | 0 | 0 | 3.4 | 0.18 | 0 | 23 | 978.2 | 0
2022 | 4 | 25 | 4 | 5 | 0 | 5 | -69 | 93.2 | 3.8 | 90 | 4 | 1.4 | 5 | 5 | 3.1 | 0.18 | 0 | 14 | 978.4 | 30
2022 | 4 | 25 | 5 | 5 | 11 | 73 | -81 | 92.9 | 4.1 | 81 | 5 | 1.6 | 76 | 74 | 2.7 | 0.18 | 0 | 7 | 978.8 | 26
2022 | 4 | 25 | 6 | 6 | 0 | 127 | -92 | 89.8 | 4.7 | 72 | 5 | 1.9 | 127 | 126 | 2.5 | 0.18 | 0 | 1 | 979.2 | 49
2022 | 4 | 25 | 7 | 7 | 0 | 148 | -104 | 86.2 | 5.2 | 62 | 356 | 2.3 | 148 | 147 | 2.9 | 0.18 | 0 | 355 | 979.6 | 65
2022 | 4 | 25 | 8 | 8 | 0 | 158 | -118 | 83.7 | 5.6 | 53 | 350 | 2.6 | 158 | 157 | 3.3 | 0.18 | 0 | 350 | 979.9 | 73
2022 | 4 | 25 | 9 | 9 | 0 | 160 | -135 | 82.6 | 6.1 | 46 | 355 | 2.3 | 160 | 159 | 2.8 | 0.18 | 0.1 | 354 | 980.3 | 77
2022 | 4 | 25 | 10 | 10 | 0 | 203 | -155 | 80.2 | 6.4 | 40 | 359 | 2.4 | 203 | 202 | 3 | 0.18 | 0.1 | 358 | 980.8 | 74
2022 | 4 | 25 | 11 | 10 | 78 | 435 | -178 | 76.3 | 6.4 | 38 | 358 | 2.8 | 497 | 503 | 3.4 | 0.18 | 0.1 | 0 | 981.2 | 39
2022 | 4 | 25 | 12 | 11 | 117 | 440 | 159 | 73.5 | 6.2 | 40 | 5 | 2.4 | 531 | 544 | 2.9 | 0.18 | 0 | 8 | 981.5 | 33
2022 | 4 | 25 | 13 | 11 | 361 | 325 | 138 | 68.9 | 5.5 | 44 | 16 | 2 | 581 | 627 | 2.5 | 0.18 | 0 | 19 | 981.6 | 19
2022 | 4 | 25 | 14 | 11 | 18 | 201 | 121 | 64.3 | 4.6 | 52 | 20 | 1.9 | 213 | 214 | 2.3 | 0.18 | 0 | 23 | 981.6 | 65
2022 | 4 | 25 | 15 | 11 | 0 | 198 | 107 | 61 | 4 | 60 | 20 | 1.8 | 198 | 197 | 2.2 | 0.18 | 0 | 22 | 981.6 | 56
2022 | 4 | 25 | 16 | 11 | 0 | 139 | 94 | 58.7 | 3.4 | 70 | 26 | 1.8 | 139 | 138 | 2.4 | 0.18 | 0 | 29 | 981.6 | 49
2022 | 4 | 25 | 17 | 10 | 0 | 64 | 83 | 62.4 | 3.6 | 79 | 9 | 2.1 | 64 | 63 | 3 | 0.18 | 0 | 14 | 982 | 49
2022 | 4 | 25 | 18 | 9 | 0 | 6 | 71 | 70.5 | 4.1 | 88 | 350 | 2.3 | 6 | 6 | 4 | 0.18 | 0.1 | 358 | 982.4 | 73
2022 | 4 | 25 | 19 | 8 | 0 | 0 | 60 | 76.4 | 4.3 | 97 | 356 | 2.4 | 0 | 0 | 4.9 | 0.18 | 0 | 5 | 983 | 77
2022 | 4 | 25 | 20 | 8 | 0 | 0 | 47 | 80.2 | 4.5 | 105 | 6 | 2.3 | 0 | 0 | 5.2 | 0.18 | 0 | 14 | 983.4 | 57
2022 | 4 | 25 | 21 | 7 | 0 | 0 | 33 | 86.8 | 4.7 | 111 | 3 | 1.9 | 0 | 0 | 4.3 | 0.18 | 0 | 13 | 983.6 | 6
2022 | 4 | 25 | 22 | 6 | 0 | 0 | 18 | 91.7 | 4.8 | 115 | 360 | 1.6 | 0 | 0 | 3.6 | 0.18 | 0 | 12 | 983.7 | 0
2022 | 4 | 25 | 23 | 6 | 0 | 0 | 2 | 92.6 | 4.8 | 116 | 12 | 1.7 | 0 | 0 | 3.7 | 0.18 | 0 | 24 | 983.9 | 53
2022 | 4 | 26 | 0 | 6 | 0 | 0 | -15 | 93.3 | 5 | 115 | 14 | 1.7 | 0 | 0 | 3.8 | 0.18 | 0.1 | 28 | 984.1 | 60
2022 | 4 | 26 | 1 | 6 | 0 | 0 | -30 | 93 | 5.2 | 112 | 6 | 1.9 | 0 | 0 | 4.2 | 0.18 | 0.2 | 19 | 984.1 | 51
2022 | 4 | 26 | 2 | 6 | 0 | 0 | -44 | 92.4 | 5.3 | 106 | 355 | 2.3 | 0 | 0 | 4.5 | 0.18 | 0.4 | 7 | 984.1 | 67
2022 | 4 | 26 | 3 | 7 | 0 | 0 | -57 | 92 | 5.4 | 99 | 348 | 2.7 | 0 | 0 | 4.8 | 0.18 | 0.3 | 0 | 984.4 | 82
2022 | 4 | 26 | 4 | 7 | 0 | 2 | -69 | 93 | 5.6 | 90 | 349 | 3 | 2 | 2 | 5 | 0.18 | 0 | 0 | 984.8 | 71
2022 | 4 | 26 | 5 | 7 | 0 | 20 | -81 | 92.4 | 5.5 | 81 | 349 | 3 | 20 | 19 | 4.7 | 0.18 | 0 | 358 | 985.4 | 78
2022 | 4 | 26 | 6 | 7 | 0 | 43 | -92 | 90.5 | 5.4 | 71 | 348 | 3.3 | 43 | 43 | 4.6 | 0.18 | 0.1 | 355 | 985.8 | 81
2022 | 4 | 26 | 7 | 7 | 0 | 129 | -104 | 90.8 | 5.5 | 62 | 348 | 3.8 | 129 | 128 | 5.2 | 0.18 | 0.1 | 350 | 986.2 | 70
2022 | 4 | 26 | 8 | 7 | 0 | 123 | -118 | 91.1 | 5.6 | 53 | 345 | 4.5 | 123 | 122 | 6 | 0.18 | 0.1 | 346 | 986.8 | 78
2022 | 4 | 26 | 9 | 8 | 0 | 127 | -135 | 87.8 | 5.7 | 45 | 342 | 4.4 | 127 | 126 | 5.9 | 0.18 | 0.1 | 343 | 987.4 | 81
2022 | 4 | 26 | 10 | 9 | 0 | 120 | -155 | 82.6 | 5.8 | 40 | 347 | 4.3 | 120 | 120 | 5.8 | 0.18 | 0.1 | 348 | 987.8 | 84
2022 | 4 | 26 | 11 | 9 | 0 | 183 | -178 | 77.2 | 5.6 | 38 | 355 | 4.6 | 183 | 182 | 6.2 | 0.18 | 0.2 | 356 | 988.2 | 77
2022 | 4 | 26 | 12 | 10 | 0 | 359 | 159 | 72.9 | 5.5 | 39 | 0 | 4.3 | 359 | 356 | 5.8 | 0.18 | 0.2 | 0 | 988.4 | 54
2022 | 4 | 26 | 13 | 11 | 0 | 170 | 138 | 69.8 | 5.6 | 44 | 4 | 4.2 | 170 | 169 | 5.5 | 0.18 | 0.1 | 5 | 988.5 | 76
2022 | 4 | 26 | 14 | 12 | 178 | 327 | 121 | 65.7 | 5.4 | 51 | 1 | 4.1 | 438 | 460 | 5.4 | 0.18 | 0 | 3 | 988.5 | 26
2022 | 4 | 26 | 15 | 12 | 20 | 237 | 107 | 61.4 | 4.9 | 60 | 353 | 4.1 | 246 | 246 | 5.6 | 0.18 | 0 | 355 | 988.5 | 45
2022 | 4 | 26 | 16 | 12 | 12 | 166 | 94 | 58.7 | 4.4 | 69 | 351 | 4.3 | 172 | 172 | 6 | 0.18 | 0 | 352 | 988.7 | 41
2022 | 4 | 26 | 17 | 12 | 63 | 79 | 83 | 59 | 3.8 | 79 | 354 | 3.7 | 87 | 89 | 5.8 | 0.18 | 0 | 356 | 989.2 | 27
2022 | 4 | 26 | 18 | 10 | 17 | 13 | 71 | 62.1 | 3.4 | 88 | 357 | 2.9 | 15 | 15 | 5.7 | 0.18 | 0 | 360 | 989.8 | 28
2022 | 4 | 26 | 19 | 9 | 0 | 0 | 59 | 65.4 | 2.8 | 97 | 357 | 2.7 | 0 | 0 | 6.1 | 0.18 | 0 | 2 | 990.5 | 22
2022 | 4 | 26 | 20 | 8 | 0 | 0 | 47 | 67.3 | 2.4 | 104 | 357 | 2.9 | 0 | 0 | 6.6 | 0.18 | 0 | 2 | 991.2 | 64
2022 | 4 | 26 | 21 | 7 | 0 | 0 | 33 | 70.9 | 2.5 | 110 | 3 | 2.9 | 0 | 0 | 6.2 | 0.18 | 0 | 8 | 991.5 | 14
2022 | 4 | 26 | 22 | 6 | 0 | 0 | 18 | 76.7 | 2.7 | 115 | 12 | 2.6 | 0 | 0 | 5.7 | 0.18 | 0 | 17 | 991.9 | 9
2022 | 4 | 26 | 23 | 6 | 0 | 0 | 2 | 81.9 | 2.6 | 116 | 16 | 2.3 | 0 | 0 | 5.4 | 0.18 | 0 | 24 | 992.2 | 16
2022 | 4 | 27 | 0 | 5 | 0 | 0 | -15 | 86 | 2.6 | 115 | 18 | 2.1 | 0 | 0 | 5.2 | 0.19 | 0 | 27 | 992.3 | 0
2022 | 4 | 27 | 1 | 4 | 0 | 0 | -30 | 89.3 | 2.4 | 111 | 18 | 2.1 | 0 | 0 | 5.1 | 0.19 | 0 | 29 | 992.4 | 0
2022 | 4 | 27 | 2 | 3 | 0 | 0 | -44 | 91.2 | 2.1 | 106 | 20 | 2.1 | 0 | 0 | 5.1 | 0.19 | 0 | 30 | 992.5 | 0
2022 | 4 | 27 | 3 | 3 | 0 | 0 | -57 | 92.5 | 1.8 | 98 | 28 | 2.1 | 0 | 0 | 5.1 | 0.19 | 0 | 34 | 992.7 | 0
2022 | 4 | 27 | 4 | 3 | 0 | 7 | -69 | 93.8 | 1.8 | 90 | 40 | 2.2 | 7 | 7 | 5.2 | 0.19 | 0 | 44 | 993.1 | 9
2022 | 4 | 27 | 5 | 4 | 0 | 34 | -80 | 92.5 | 2.5 | 81 | 51 | 2.5 | 34 | 34 | 5 | 0.19 | 0 | 54 | 993.6 | 70
2022 | 4 | 27 | 6 | 6 | 148 | 127 | -92 | 86.7 | 3.6 | 71 | 55 | 2.9 | 184 | 175 | 4.6 | 0.19 | 0 | 58 | 994.1 | 37
2022 | 4 | 27 | 7 | 8 | 714 | 104 | -104 | 78.8 | 4.4 | 62 | 56 | 3.3 | 443 | 424 | 4.4 | 0.19 | 0 | 58 | 994.5 | 0
2022 | 4 | 27 | 8 | 10 | 788 | 118 | -118 | 71.3 | 4.8 | 53 | 55 | 3.7 | 594 | 603 | 4.8 | 0.19 | 0 | 57 | 994.8 | 0
2022 | 4 | 27 | 9 | 12 | 821 | 131 | -134 | 63.3 | 4.9 | 45 | 53 | 3.4 | 710 | 747 | 4.3 | 0.19 | 0 | 55 | 994.7 | 0
2022 | 4 | 27 | 10 | 13 | 843 | 136 | -155 | 57.7 | 4.9 | 40 | 48 | 2.9 | 785 | 848 | 3.7 | 0.19 | 0 | 50 | 994.5 | 0
2022 | 4 | 27 | 11 | 14 | 566 | 269 | -178 | 55.7 | 4.9 | 37 | 42 | 3 | 719 | 775 | 3.7 | 0.19 | 0 | 44 | 994.4 | 12
2022 | 4 | 27 | 12 | 14 | 400 | 340 | 159 | 53.8 | 5 | 39 | 37 | 3.3 | 649 | 699 | 4.1 | 0.19 | 0 | 39 | 994.4 | 18
2022 | 4 | 27 | 13 | 15 | 704 | 187 | 138 | 52.1 | 5 | 44 | 39 | 3.5 | 691 | 773 | 4.4 | 0.19 | 0 | 40 | 994.3 | 4
2022 | 4 | 27 | 14 | 15 | 651 | 174 | 121 | 51.6 | 5.1 | 51 | 41 | 3.4 | 585 | 659 | 4.5 | 0.19 | 0 | 42 | 994.1 | 4
2022 | 4 | 27 | 15 | 15 | 647 | 133 | 106 | 51.7 | 5.1 | 60 | 40 | 3.4 | 456 | 519 | 4.5 | 0.19 | 0 | 42 | 994 | 1
2022 | 4 | 27 | 16 | 15 | 557 | 99 | 94 | 51.8 | 4.9 | 69 | 38 | 3.5 | 298 | 339 | 4.8 | 0.19 | 0 | 40 | 994 | 0
2022 | 4 | 27 | 17 | 14 | 359 | 63 | 82 | 53 | 4.8 | 79 | 33 | 3.3 | 137 | 152 | 5.3 | 0.19 | 0 | 36 | 994.3 | 0
2022 | 4 | 27 | 18 | 13 | 59 | 15 | 71 | 58.5 | 4.7 | 88 | 30 | 2.9 | 20 | 21 | 6.1 | 0.19 | 0 | 33 | 994.7 | 0
2022 | 4 | 27 | 19 | 11 | 0 | 0 | 59 | 66.2 | 4.6 | 97 | 32 | 2.9 | 0 | 0 | 6.9 | 0.19 | 0 | 34 | 995.4 | 0
2022 | 4 | 27 | 20 | 9 | 0 | 0 | 47 | 72 | 4.4 | 104 | 35 | 3.2 | 0 | 0 | 7.4 | 0.19 | 0 | 37 | 995.9 | 0
2022 | 4 | 27 | 21 | 8 | 0 | 0 | 33 | 73.8 | 4.1 | 110 | 38 | 3.3 | 0 | 0 | 7.1 | 0.19 | 0 | 42 | 996.2 | 0
2022 | 4 | 27 | 22 | 8 | 0 | 0 | 17 | 74.3 | 3.6 | 114 | 46 | 3.2 | 0 | 0 | 6.7 | 0.19 | 0 | 50 | 996.6 | 0
2022 | 4 | 27 | 23 | 7 | 0 | 0 | 2 | 76.8 | 3.2 | 116 | 55 | 2.9 | 0 | 0 | 6.5 | 0.19 | 0 | 60 | 996.8 | 1
2022 | 4 | 28 | 0 | 6 | 0 | 0 | -15 | 79.7 | 2.9 | 115 | 61 | 2.7 | 0 | 0 | 6.2 | 0.19 | 0 | 67 | 996.8 | 2
2022 | 4 | 28 | 1 | 5 | 0 | 0 | -30 | 83 | 2.7 | 111 | 64 | 2.5 | 0 | 0 | 5.9 | 0.19 | 0 | 70 | 996.7 | 0
2022 | 4 | 28 | 2 | 5 | 0 | 0 | -44 | 86.6 | 2.6 | 105 | 64 | 2.5 | 0 | 0 | 5.9 | 0.19 | 0 | 70 | 996.7 | 0
2022 | 4 | 28 | 3 | 4 | 0 | 0 | -57 | 88.7 | 2.4 | 98 | 63 | 2.5 | 0 | 0 | 5.9 | 0.19 | 0 | 69 | 996.8 | 0
2022 | 4 | 28 | 4 | 4 | 2 | 10 | -69 | 89 | 2.4 | 89 | 65 | 2.8 | 10 | 10 | 6.1 | 0.19 | 0 | 70 | 997 | 6
2022 | 4 | 28 | 5 | 5 | 172 | 67 | -80 | 85.4 | 3 | 80 | 72 | 3 | 104 | 87 | 5.9 | 0.19 | 0 | 75 | 997.4 | 17
2022 | 4 | 28 | 6 | 7 | 630 | 78 | -92 | 78.2 | 3.9 | 71 | 71 | 2.9 | 287 | 245 | 4.6 | 0.19 | 0 | 75 | 997.8 | 0
2022 | 4 | 28 | 7 | 10 | 756 | 94 | -104 | 70.6 | 4.8 | 61 | 57 | 2.6 | 456 | 436 | 3.6 | 0.19 | 0 | 61 | 998.3 | 0
2022 | 4 | 28 | 8 | 12 | 819 | 109 | -118 | 64.1 | 5.5 | 53 | 43 | 3.1 | 606 | 615 | 4 | 0.19 | 0 | 46 | 998.7 | 0
2022 | 4 | 28 | 9 | 14 | 848 | 123 | -134 | 58.9 | 6 | 45 | 33 | 3.4 | 724 | 762 | 4.3 | 0.19 | 0 | 37 | 998.9 | 0
2022 | 4 | 28 | 10 | 15 | 865 | 132 | -154 | 54.9 | 6.2 | 39 | 31 | 3.4 | 802 | 865 | 4.3 | 0.19 | 0 | 33 | 998.7 | 0
2022 | 4 | 28 | 11 | 16 | 873 | 135 | -178 | 51.8 | 6.1 | 37 | 33 | 3.5 | 832 | 915 | 4.4 | 0.19 | 0 | 34 | 998.4 | 0
2022 | 4 | 28 | 12 | 17 | 867 | 134 | 158 | 49 | 5.9 | 39 | 26 | 3.2 | 811 | 905 | 4 | 0.19 | 0 | 29 | 998.4 | 0
2022 | 4 | 28 | 13 | 17 | 845 | 130 | 138 | 46.7 | 5.7 | 44 | 23 | 3 | 742 | 837 | 3.8 | 0.19 | 0 | 27 | 998.1 | 0
2022 | 4 | 28 | 14 | 17 | 796 | 126 | 120 | 45.3 | 5.5 | 51 | 31 | 3 | 628 | 714 | 3.8 | 0.19 | 0 | 33 | 997.6 | 0
2022 | 4 | 28 | 15 | 17 | 702 | 122 | 106 | 45.4 | 5.2 | 60 | 31 | 3.2 | 477 | 544 | 4 | 0.19 | 0 | 33 | 997.4 | 0
2022 | 4 | 28 | 16 | 16 | 240 | 160 | 94 | 46.5 | 5 | 69 | 24 | 3.4 | 255 | 274 | 4.6 | 0.19 | 0 | 26 | 997.5 | 18
2022 | 4 | 28 | 17 | 15 | 1 | 90 | 82 | 48.2 | 4.4 | 79 | 26 | 3.4 | 90 | 90 | 5.7 | 0.19 | 0 | 29 | 997.5 | 37
2022 | 4 | 28 | 18 | 14 | 0 | 7 | 71 | 51.8 | 4 | 88 | 36 | 3.2 | 7 | 6 | 6.8 | 0.19 | 0 | 39 | 997.6 | 76
2022 | 4 | 28 | 19 | 12 | 0 | 0 | 59 | 57.7 | 4.1 | 96 | 45 | 2.9 | 0 | 0 | 7 | 0.19 | 0 | 48 | 998.1 | 86
2022 | 4 | 28 | 20 | 11 | 0 | 0 | 46 | 64.2 | 4.3 | 104 | 52 | 2.4 | 0 | 0 | 6.3 | 0.19 | 0 | 55 | 998.5 | 97
2022 | 4 | 28 | 21 | 10 | 0 | 0 | 32 | 69.1 | 4.2 | 110 | 63 | 2.2 | 0 | 0 | 5.7 | 0.19 | 0 | 65 | 998.5 | 97
2022 | 4 | 28 | 22 | 8 | 0 | 0 | 17 | 73.3 | 4 | 114 | 66 | 2.4 | 0 | 0 | 4.9 | 0.19 | 0 | 73 | 998.5 | 66
2022 | 4 | 28 | 23 | 8 | 0 | 0 | 1 | 77.1 | 3.9 | 115 | 66 | 2.3 | 0 | 0 | 4.1 | 0.19 | 0 | 71 | 998.5 | 94
2022 | 4 | 29 | 0 | 7 | 0 | 0 | -15 | 80.1 | 3.9 | 114 | 74 | 1.8 | 0 | 0 | 4.2 | 0.18 | 0 | 73 | 998 | 90
2022 | 4 | 29 | 1 | 6 | 0 | 0 | -30 | 82.9 | 3.8 | 111 | 72 | 1.7 | 0 | 0 | 4.3 | 0.18 | 0 | 74 | 997.7 | 96
2022 | 4 | 29 | 2 | 6 | 0 | 0 | -44 | 84.6 | 3.8 | 105 | 69 | 1.9 | 0 | 0 | 4.2 | 0.18 | 0 | 73 | 997.5 | 96
2022 | 4 | 29 | 3 | 6 | 0 | 0 | -57 | 85.8 | 3.9 | 98 | 69 | 1.9 | 0 | 0 | 4.1 | 0.18 | 0 | 71 | 997.2 | 94
2022 | 4 | 29 | 4 | 6 | 0 | 5 | -69 | 86.4 | 4.2 | 89 | 71 | 1.5 | 5 | 5 | 3.7 | 0.18 | 0 | 68 | 997 | 43
2022 | 4 | 29 | 5 | 7 | 0 | 19 | -80 | 85 | 4.6 | 80 | 65 | 1.4 | 19 | 18 | 3.3 | 0.18 | 0 | 68 | 997 | 84
2022 | 4 | 29 | 6 | 8 | 0 | 47 | -91 | 81.9 | 5.2 | 71 | 46 | 1.7 | 47 | 47 | 3 | 0.18 | 0 | 59 | 997.2 | 82
2022 | 4 | 29 | 7 | 9 | 0 | 165 | -104 | 79 | 5.8 | 61 | 33 | 2 | 165 | 164 | 2.8 | 0.18 | 0 | 41 | 997.3 | 62
2022 | 4 | 29 | 8 | 10 | 0 | 289 | -118 | 76 | 6.1 | 52 | 32 | 2.4 | 289 | 287 | 2.9 | 0.18 | 0.1 | 34 | 997.2 | 49
2022 | 4 | 29 | 9 | 11 | 0 | 323 | -134 | 71.9 | 6.5 | 45 | 35 | 2.4 | 323 | 321 | 3 | 0.18 | 0.1 | 37 | 997.4 | 52
2022 | 4 | 29 | 10 | 12 | 0 | 266 | -154 | 68.4 | 6.8 | 39 | 36 | 2.5 | 266 | 264 | 3.2 | 0.18 | 0.1 | 39 | 997.6 | 64
2022 | 4 | 29 | 11 | 13 | 0 | 234 | -178 | 65.6 | 6.9 | 37 | 33 | 2.8 | 234 | 232 | 3.4 | 0.18 | 0.1 | 37 | 997.2 | 70
2022 | 4 | 29 | 12 | 14 | 0 | 234 | 158 | 63.7 | 6.9 | 38 | 27 | 2.9 | 234 | 232 | 3.6 | 0.18 | 0.3 | 32 | 996.8 | 69
2022 | 4 | 29 | 13 | 14 | 0 | 205 | 137 | 63.7 | 7 | 43 | 26 | 3.1 | 205 | 203 | 3.9 | 0.18 | 0.1 | 28 | 996.4 | 70
2022 | 4 | 29 | 14 | 14 | 0 | 233 | 120 | 63.7 | 6.8 | 51 | 30 | 3.3 | 233 | 231 | 4.1 | 0.18 | 0.1 | 32 | 996 | 60
2022 | 4 | 29 | 15 | 13 | 0 | 121 | 106 | 63.7 | 6.7 | 59 | 32 | 3.4 | 121 | 120 | 4.4 | 0.18 | 0.1 | 33 | 995.8 | 72
2022 | 4 | 29 | 16 | 13 | 0 | 76 | 93 | 64.5 | 6.6 | 69 | 28 | 3.6 | 76 | 76 | 4.7 | 0.18 | 0.1 | 29 | 995.6 | 72
2022 | 4 | 29 | 17 | 13 | 0 | 46 | 82 | 67.1 | 6.7 | 78 | 26 | 3.7 | 46 | 46 | 5.3 | 0.18 | 0.2 | 28 | 995.6 | 54
2022 | 4 | 29 | 18 | 12 | 0 | 12 | 71 | 70.9 | 6.6 | 88 | 26 | 3.8 | 12 | 12 | 6.1 | 0.18 | 0.8 | 29 | 995.7 | 39
2022 | 4 | 29 | 19 | 11 | 0 | 0 | 59 | 74.5 | 6.3 | 96 | 23 | 3.9 | 0 | 0 | 6.8 | 0.18 | 0.6 | 26 | 996.2 | 32
2022 | 4 | 29 | 20 | 10 | 0 | 0 | 46 | 77.2 | 6 | 104 | 21 | 3.8 | 0 | 0 | 7 | 0.18 | 0.2 | 23 | 996.7 | 30
2022 | 4 | 29 | 21 | 9 | 0 | 0 | 32 | 80.6 | 5.7 | 110 | 26 | 3.4 | 0 | 0 | 6.4 | 0.18 | 0 | 30 | 996.7 | 3
2022 | 4 | 29 | 22 | 8 | 0 | 0 | 17 | 83.9 | 5.4 | 114 | 24 | 3.3 | 0 | 0 | 6.2 | 0.18 | 0 | 30 | 996.5 | 14
2022 | 4 | 29 | 23 | 7 | 0 | 0 | 1 | 85.6 | 4.8 | 115 | 18 | 3.6 | 0 | 0 | 6.9 | 0.18 | 0 | 23 | 996.4 | 0
2022 | 4 | 30 | 0 | 6 | 0 | 0 | -15 | 86.7 | 4.2 | 114 | 18 | 4 | 0 | 0 | 7.4 | 0.18 | 0 | 22 | 996.3 | 0
2022 | 4 | 30 | 1 | 5 | 0 | 0 | -30 | 87.6 | 3.5 | 110 | 19 | 4.3 | 0 | 0 | 7.7 | 0.18 | 0 | 23 | 996.3 | 2
2022 | 4 | 30 | 2 | 5 | 0 | 0 | -44 | 88.7 | 3.1 | 105 | 23 | 4.1 | 0 | 0 | 7.1 | 0.18 | 0 | 27 | 996.1 | 23
2022 | 4 | 30 | 3 | 4 | 0 | 0 | -57 | 90 | 2.8 | 97 | 25 | 3.5 | 0 | 0 | 6.3 | 0.18 | 0 | 31 | 996 | 44
2022 | 4 | 30 | 4 | 4 | 0 | 4 | -68 | 91.2 | 2.5 | 89 | 22 | 3.3 | 4 | 4 | 5.8 | 0.18 | 0 | 28 | 996.1 | 45
2022 | 4 | 30 | 5 | 4 | 0 | 25 | -80 | 90.6 | 2.8 | 80 | 24 | 3.7 | 25 | 25 | 5.7 | 0.18 | 0 | 28 | 996.5 | 80
2022 | 4 | 30 | 6 | 5 | 0 | 141 | -91 | 85.7 | 3.1 | 70 | 22 | 4.1 | 141 | 140 | 5.5 | 0.18 | 0 | 25 | 996.8 | 52
2022 | 4 | 30 | 7 | 6 | 0 | 248 | -103 | 78.9 | 3.2 | 61 | 13 | 4.3 | 248 | 246 | 5.7 | 0.18 | 0 | 15 | 997.1 | 46
2022 | 4 | 30 | 8 | 8 | 10 | 301 | -117 | 71.9 | 2.9 | 52 | 12 | 4.6 | 308 | 306 | 5.9 | 0.18 | 0 | 14 | 997 | 50
2022 | 4 | 30 | 9 | 9 | 366 | 307 | -134 | 65.8 | 2.6 | 44 | 13 | 4.5 | 576 | 594 | 5.8 | 0.18 | 0 | 14 | 996.6 | 22
2022 | 4 | 30 | 10 | 10 | 658 | 226 | -154 | 62.2 | 2.8 | 39 | 10 | 4.4 | 738 | 787 | 5.6 | 0.18 | 0 | 12 | 996.3 | 9
2022 | 4 | 30 | 11 | 11 | 402 | 351 | -178 | 59 | 3.1 | 36 | 9 | 4.3 | 675 | 718 | 5.6 | 0.18 | 0 | 11 | 996 | 19
2022 | 4 | 30 | 12 | 11 | 100 | 455 | 158 | 58.2 | 3.2 | 38 | 11 | 4 | 535 | 546 | 5.2 | 0.18 | 0 | 12 | 995.5 | 34
2022 | 4 | 30 | 13 | 11 | 3 | 396 | 137 | 59.4 | 3.4 | 43 | 11 | 3.7 | 398 | 395 | 4.8 | 0.18 | 0.1 | 11 | 995 | 46
2022 | 4 | 30 | 14 | 11 | 0 | 275 | 120 | 58.6 | 3.3 | 51 | 2 | 3.6 | 275 | 274 | 4.7 | 0.18 | 0.1 | 1 | 994.7 | 56
2022 | 4 | 30 | 15 | 11 | 12 | 282 | 106 | 57.6 | 3.1 | 59 | 353 | 3.4 | 289 | 288 | 4.6 | 0.18 | 0 | 353 | 994.5 | 41
2022 | 4 | 30 | 16 | 11 | 0 | 167 | 93 | 58.2 | 2.9 | 69 | 351 | 3.4 | 167 | 166 | 4.7 | 0.18 | 0 | 351 | 994.3 | 48
2022 | 4 | 30 | 17 | 10 | 0 | 84 | 82 | 59.7 | 2.9 | 78 | 349 | 3.2 | 84 | 84 | 4.7 | 0.18 | 0 | 351 | 994.2 | 44
2022 | 4 | 30 | 18 | 10 | 0 | 16 | 70 | 61.5 | 2.8 | 87 | 353 | 2.6 | 16 | 16 | 4.4 | 0.18 | 0 | 355 | 994.4 | 43
2022 | 4 | 30 | 19 | 9 | 0 | 0 | 59 | 64.1 | 2.8 | 96 | 356 | 2.1 | 0 | 0 | 4.2 | 0.18 | 0 | 1 | 994.6 | 67
2022 | 4 | 30 | 20 | 9 | 0 | 0 | 46 | 67.4 | 3 | 103 | 353 | 2 | 0 | 0 | 4.3 | 0.18 | 0 | 359 | 994.7 | 72
2022 | 4 | 30 | 21 | 7 | 0 | 0 | 32 | 74.5 | 3 | 109 | 357 | 2 | 0 | 0 | 4.3 | 0.18 | 0 | 5 | 994.5 | 72
2022 | 4 | 30 | 22 | 6 | 0 | 0 | 17 | 81.9 | 2.9 | 113 | 2 | 1.8 | 0 | 0 | 4.1 | 0.18 | 0 | 15 | 994.3 | 68
2022 | 4 | 30 | 23 | 5 | 0 | 0 | 1 | 86.3 | 2.6 | 115 | 357 | 1.9 | 0 | 0 | 4.1 | 0.18 | 0 | 13 | 994.1 | 6
2022 | 5 | 1 | 0 | 4 | 0 | 0 | -15 | 89.3 | 2.5 | 114 | 350 | 1.9 | 0 | 0 | 4.3 | 0.18 | 0 | 5 | 993.9 | 3
2022 | 5 | 1 | 1 | 4 | 0 | 0 | -30 | 90.6 | 2.3 | 110 | 353 | 1.9 | 0 | 0 | 4.6 | 0.18 | 0 | 2 | 993.8 | 43
2022 | 5 | 1 | 2 | 3 | 0 | 0 | -44 | 91.8 | 2.1 | 104 | 2 | 1.8 | 0 | 0 | 4.3 | 0.18 | 0 | 7 | 993.7 | 62
2022 | 5 | 1 | 3 | 3 | 0 | 0 | -56 | 92.8 | 1.8 | 97 | 3 | 1.7 | 0 | 0 | 3.6 | 0.18 | 0 | 13 | 993.4 | 41
2022 | 5 | 1 | 4 | 3 | 0 | 8 | -68 | 93.5 | 2 | 89 | 13 | 1.6 | 8 | 7 | 3.3 | 0.18 | 0 | 22 | 993.3 | 50
2022 | 5 | 1 | 5 | 4 | 0 | 50 | -80 | 91.6 | 2.9 | 80 | 24 | 1.5 | 50 | 49 | 2.8 | 0.18 | 0 | 30 | 993.4 | 65
2022 | 5 | 1 | 6 | 6 | 1 | 167 | -91 | 87.9 | 4.3 | 70 | 21 | 1.4 | 167 | 166 | 2.1 | 0.18 | 0 | 26 | 993.6 | 44
2022 | 5 | 1 | 7 | 8 | 0 | 217 | -103 | 82.8 | 5.3 | 61 | 11 | 1.7 | 217 | 216 | 2.2 | 0.18 | 0 | 12 | 993.7 | 53
2022 | 5 | 1 | 8 | 10 | 0 | 322 | -117 | 73.4 | 5.3 | 52 | 8 | 2.3 | 322 | 320 | 2.9 | 0.18 | 0 | 9 | 993.7 | 48
2022 | 5 | 1 | 9 | 11 | 0 | 363 | -134 | 65.3 | 4.5 | 44 | 13 | 2.3 | 363 | 361 | 2.9 | 0.18 | 0.1 | 13 | 993.5 | 50
2022 | 5 | 1 | 10 | 11 | 0 | 324 | -154 | 61 | 3.9 | 38 | 16 | 2 | 324 | 322 | 2.4 | 0.18 | 0.1 | 15 | 993.2 | 60
2022 | 5 | 1 | 11 | 12 | 0 | 352 | -178 | 57 | 3.6 | 36 | 17 | 1.9 | 352 | 350 | 2.4 | 0.18 | 0 | 17 | 992.8 | 58
2022 | 5 | 1 | 12 | 12 | 0 | 405 | 158 | 53.9 | 3.4 | 38 | 23 | 2 | 405 | 403 | 2.3 | 0.18 | 0 | 24 | 992.2 | 50
2022 | 5 | 1 | 13 | 13 | 0 | 321 | 137 | 52.8 | 3.5 | 43 | 18 | 2 | 321 | 319 | 2.3 | 0.18 | 0 | 20 | 991.8 | 57
2022 | 5 | 1 | 14 | 13 | 156 | 345 | 120 | 53 | 3.6 | 50 | 6 | 1.9 | 440 | 457 | 2.3 | 0.18 | 0 | 9 | 991.5 | 29
2022 | 5 | 1 | 15 | 13 | 121 | 281 | 105 | 53.2 | 3.6 | 59 | 4 | 2 | 343 | 354 | 2.6 | 0.18 | 0 | 6 | 991.3 | 28
2022 | 5 | 1 | 16 | 13 | 0 | 173 | 93 | 53.6 | 3.6 | 68 | 7 | 2.1 | 173 | 172 | 3 | 0.18 | 0 | 8 | 991.1 | 44
2022 | 5 | 1 | 17 | 12 | 0 | 91 | 81 | 56.1 | 3.8 | 78 | 12 | 1.9 | 91 | 90 | 3.4 | 0.18 | 0 | 15 | 991 | 37
2022 | 5 | 1 | 18 | 11 | 0 | 13 | 70 | 60.2 | 3.8 | 87 | 23 | 1.7 | 13 | 13 | 3.8 | 0.18 | 0.2 | 25 | 991 | 66
2022 | 5 | 1 | 19 | 10 | 0 | 0 | 58 | 63.2 | 3.6 | 96 | 37 | 1.8 | 0 | 0 | 4.3 | 0.18 | 0 | 37 | 991.3 | 78
2022 | 5 | 1 | 20 | 10 | 0 | 0 | 46 | 65.7 | 3.4 | 103 | 54 | 1.9 | 0 | 0 | 4.8 | 0.18 | 0 | 52 | 991.5 | 67
2022 | 5 | 1 | 21 | 9 | 0 | 0 | 32 | 68.2 | 3.4 | 109 | 62 | 2.3 | 0 | 0 | 5.5 | 0.18 | 0.2 | 61 | 991.2 | 63
2022 | 5 | 1 | 22 | 9 | 0 | 0 | 17 | 70.3 | 3.5 | 113 | 65 | 2.6 | 0 | 0 | 5.8 | 0.18 | 0 | 69 | 990.8 | 32
2022 | 5 | 1 | 23 | 8 | 0 | 0 | 1 | 72.5 | 3.4 | 114 | 68 | 2.5 | 0 | 0 | 5.5 | 0.18 | 0 | 73 | 990.4 | 11
2022 | 5 | 2 | 0 | 8 | 0 | 0 | -15 | 74.5 | 3.6 | 113 | 65 | 2.2 | 0 | 0 | 5.2 | 0.18 | 0 | 73 | 989.9 | 0
2022 | 5 | 2 | 1 | 8 | 0 | 0 | -30 | 76.1 | 3.6 | 110 | 66 | 2.1 | 0 | 0 | 4.7 | 0.18 | 0 | 74 | 989.5 | 0
2022 | 5 | 2 | 2 | 7 | 0 | 0 | -44 | 78.4 | 3.7 | 104 | 59 | 2.1 | 0 | 0 | 4.1 | 0.18 | 0 | 70 | 989.3 | 0
2022 | 5 | 2 | 3 | 7 | 0 | 0 | -56 | 80.9 | 3.8 | 97 | 44 | 1.9 | 0 | 0 | 4 | 0.18 | 0 | 56 | 989.1 | 6
2022 | 5 | 2 | 4 | 7 | 0 | 7 | -68 | 82.6 | 3.9 | 88 | 35 | 1.9 | 7 | 7 | 4.5 | 0.18 | 0 | 46 | 989 | 37
2022 | 5 | 2 | 5 | 7 | 14 | 82 | -80 | 82.7 | 4.4 | 79 | 31 | 2.3 | 86 | 84 | 4.7 | 0.18 | 0 | 42 | 989.2 | 30
2022 | 5 | 2 | 6 | 9 | 416 | 118 | -91 | 77.9 | 5.1 | 70 | 29 | 2.6 | 267 | 237 | 4.2 | 0.18 | 0 | 37 | 989.3 | 3
2022 | 5 | 2 | 7 | 10 | 524 | 166 | -103 | 70.7 | 5.2 | 60 | 28 | 2.9 | 422 | 404 | 3.9 | 0.18 | 0 | 30 | 989.4 | 4
2022 | 5 | 2 | 8 | 12 | 238 | 313 | -117 | 65.1 | 5.3 | 51 | 28 | 3.4 | 456 | 454 | 4.3 | 0.18 | 0 | 30 | 989.3 | 22
2022 | 5 | 2 | 9 | 13 | 514 | 262 | -134 | 59 | 5.3 | 44 | 31 | 3.7 | 639 | 663 | 4.6 | 0.18 | 0 | 33 | 989.1 | 11
2022 | 5 | 2 | 10 | 14 | 778 | 173 | -154 | 54.4 | 5.4 | 38 | 31 | 3.6 | 785 | 842 | 4.6 | 0.18 | 0 | 33 | 988.8 | 0
2022 | 5 | 2 | 11 | 15 | 776 | 182 | -178 | 52.4 | 5.7 | 36 | 31 | 3.4 | 812 | 885 | 4.4 | 0.18 | 0 | 32 | 988.5 | 0
2022 | 5 | 2 | 12 | 16 | 587 | 261 | 158 | 50.5 | 5.8 | 37 | 32 | 3.3 | 729 | 795 | 4.1 | 0.18 | 0.1 | 34 | 988.2 | 8
2022 | 5 | 2 | 13 | 17 | 190 | 396 | 137 | 48.7 | 5.8 | 43 | 33 | 3.1 | 536 | 558 | 3.9 | 0.18 | 0.1 | 34 | 987.8 | 26
2022 | 5 | 2 | 14 | 17 | 144 | 340 | 119 | 46.8 | 5.4 | 50 | 30 | 2.9 | 433 | 449 | 3.7 | 0.18 | 0 | 31 | 987.5 | 29
2022 | 5 | 2 | 15 | 17 | 536 | 168 | 105 | 45.5 | 5.2 | 59 | 26 | 2.7 | 448 | 499 | 3.5 | 0.18 | 0 | 27 | 987.3 | 3
2022 | 5 | 2 | 16 | 17 | 136 | 182 | 93 | 46.1 | 5.2 | 68 | 23 | 2.3 | 237 | 248 | 3.3 | 0.18 | 0 | 24 | 987.1 | 20
2022 | 5 | 2 | 17 | 16 | 34 | 99 | 81 | 49.8 | 5.6 | 78 | 15 | 1.8 | 105 | 105 | 3.2 | 0.18 | 0 | 19 | 987 | 21
2022 | 5 | 2 | 18 | 15 | 0 | 19 | 70 | 55.4 | 5.8 | 87 | 3 | 1.9 | 19 | 19 | 4 | 0.18 | 0 | 10 | 987.1 | 32
2022 | 5 | 2 | 19 | 13 | 0 | 0 | 58 | 59.6 | 5.4 | 95 | 1 | 2.4 | 0 | 0 | 5.5 | 0.18 | 0 | 6 | 987.6 | 48
2022 | 5 | 2 | 20 | 12 | 0 | 0 | 46 | 60.4 | 4.9 | 103 | 3 | 3 | 0 | 0 | 6.6 | 0.18 | 0 | 7 | 988 | 45
2022 | 5 | 2 | 21 | 12 | 0 | 0 | 32 | 60.5 | 4.4 | 109 | 6 | 3.7 | 0 | 0 | 7.3 | 0.18 | 0 | 10 | 988.1 | 0
2022 | 5 | 2 | 22 | 11 | 0 | 0 | 17 | 63.3 | 4.2 | 113 | 12 | 3.8 | 0 | 0 | 7.3 | 0.18 | 0 | 16 | 988.1 | 0
2022 | 5 | 2 | 23 | 10 | 0 | 0 | 1 | 67.2 | 4.1 | 114 | 17 | 3.4 | 0 | 0 | 6.8 | 0.18 | 0 | 22 | 988 | 0
2022 | 5 | 3 | 0 | 9 | 0 | 0 | -15 | 70.9 | 4.2 | 113 | 17 | 3 | 0 | 0 | 6.3 | 0.18 | 0 | 25 | 987.8 | 2
2022 | 5 | 3 | 1 | 8 | 0 | 0 | -30 | 74.4 | 4.2 | 110 | 11 | 2.8 | 0 | 0 | 6 | 0.18 | 0 | 24 | 987.6 | 0
2022 | 5 | 3 | 2 | 8 | 0 | 0 | -43 | 76.9 | 4 | 104 | 6 | 2.7 | 0 | 0 | 5.9 | 0.18 | 0 | 20 | 987.4 | 0
2022 | 5 | 3 | 3 | 7 | 0 | 0 | -56 | 79 | 3.8 | 97 | 4 | 2.8 | 0 | 0 | 5.9 | 0.18 | 0 | 15 | 987.4 | 3
2022 | 5 | 3 | 4 | 7 | 0 | 13 | -68 | 80.6 | 3.8 | 88 | 7 | 3 | 13 | 13 | 5.8 | 0.18 | 0 | 14 | 987.5 | 20
2022 | 5 | 3 | 5 | 7 | 2 | 85 | -79 | 79.6 | 4 | 79 | 14 | 3.1 | 86 | 85 | 5.2 | 0.18 | 0 | 19 | 987.9 | 32
2022 | 5 | 3 | 6 | 9 | 331 | 135 | -91 | 74.2 | 4.4 | 70 | 22 | 3.2 | 259 | 236 | 4.5 | 0.18 | 0 | 25 | 988.3 | 10
2022 | 5 | 3 | 7 | 10 | 641 | 131 | -103 | 66.4 | 4.4 | 60 | 26 | 3.3 | 451 | 431 | 4.3 | 0.18 | 0 | 28 | 988.4 | 0
2022 | 5 | 3 | 8 | 12 | 731 | 144 | -117 | 59.2 | 4.6 | 51 | 25 | 3.6 | 602 | 608 | 4.6 | 0.18 | 0 | 26 | 988.6 | 0
2022 | 5 | 3 | 9 | 14 | 790 | 150 | -133 | 53.1 | 4.5 | 43 | 21 | 3.8 | 724 | 757 | 4.8 | 0.18 | 0 | 21 | 988.8 | 0
2022 | 5 | 3 | 10 | 15 | 827 | 150 | -154 | 49 | 4.6 | 38 | 17 | 3.8 | 804 | 862 | 4.8 | 0.18 | 0 | 18 | 988.6 | 0
2022 | 5 | 3 | 11 | 16 | 842 | 148 | -178 | 46.9 | 4.8 | 35 | 17 | 3.8 | 834 | 911 | 4.8 | 0.18 | 0 | 18 | 988.3 | 0
2022 | 5 | 3 | 12 | 17 | 845 | 141 | 158 | 45.4 | 4.8 | 37 | 15 | 3.7 | 815 | 903 | 4.7 | 0.18 | 0 | 17 | 987.9 | 0
2022 | 5 | 3 | 13 | 17 | 835 | 131 | 136 | 43.8 | 4.6 | 42 | 11 | 3.6 | 748 | 839 | 4.4 | 0.18 | 0 | 14 | 987.4 | 0
2022 | 5 | 3 | 14 | 17 | 800 | 121 | 119 | 42.7 | 4.4 | 50 | 9 | 3.5 | 637 | 720 | 4.4 | 0.18 | 0 | 11 | 987.3 | 0
2022 | 5 | 3 | 15 | 17 | 729 | 111 | 105 | 42.9 | 4.4 | 59 | 9 | 3.3 | 491 | 556 | 4.3 | 0.18 | 0 | 10 | 987.1 | 0
2022 | 5 | 3 | 16 | 17 | 612 | 94 | 92 | 44.7 | 4.6 | 68 | 11 | 3 | 325 | 366 | 4.1 | 0.18 | 0 | 11 | 987 | 0
2022 | 5 | 3 | 17 | 16 | 416 | 66 | 81 | 47.7 | 4.9 | 77 | 6 | 2.7 | 159 | 175 | 4.4 | 0.18 | 0 | 9 | 987 | 0
2022 | 5 | 3 | 18 | 14 | 98 | 21 | 70 | 55.1 | 5.2 | 87 | 0 | 2.7 | 31 | 32 | 5.4 | 0.18 | 0 | 4 | 987.1 | 8
2022 | 5 | 3 | 19 | 12 | 0 | 0 | 58 | 64.2 | 5.4 | 95 | 359 | 3 | 0 | 0 | 6.3 | 0.18 | 0 | 4 | 987.6 | 7
2022 | 5 | 3 | 20 | 11 | 0 | 0 | 45 | 70.3 | 5.6 | 103 | 3 | 3.1 | 0 | 0 | 6.4 | 0.18 | 0 | 8 | 988.2 | 0
2022 | 5 | 3 | 21 | 10 | 0 | 0 | 32 | 77.6 | 6.3 | 109 | 9 | 2.8 | 0 | 0 | 6.1 | 0.18 | 0 | 14 | 988.4 | 0
2022 | 5 | 3 | 22 | 10 | 0 | 0 | 17 | 83.8 | 6.9 | 112 | 13 | 2.4 | 0 | 0 | 5.7 | 0.18 | 0 | 20 | 988.4 | 0
2022 | 5 | 3 | 23 | 9 | 0 | 0 | 1 | 87 | 7 | 114 | 10 | 2.1 | 0 | 0 | 5 | 0.18 | 0 | 21 | 988.4 | 1
2022 | 5 | 4 | 0 | 8 | 0 | 0 | -14 | 90 | 6.7 | 113 | 4 | 2 | 0 | 0 | 4.5 | 0.18 | 0 | 16 | 988.4 | 2
2022 | 5 | 4 | 1 | 8 | 0 | 0 | -29 | 92.1 | 6.4 | 109 | 3 | 2 | 0 | 0 | 4.2 | 0.18 | 0 | 12 | 988.3 | 0
2022 | 5 | 4 | 2 | 7 | 0 | 0 | -43 | 93.4 | 6.1 | 104 | 3 | 1.8 | 0 | 0 | 3.8 | 0.18 | 0 | 15 | 988.2 | 0
2022 | 5 | 4 | 3 | 6 | 0 | 0 | -56 | 95 | 5.6 | 96 | 4 | 1.5 | 0 | 0 | 3.3 | 0.18 | 0 | 18 | 988.2 | 0
2022 | 5 | 4 | 4 | 6 | 0 | 9 | -68 | 96.3 | 5.4 | 88 | 4 | 1.6 | 9 | 9 | 3 | 0.18 | 0 | 18 | 988.1 | 29
2022 | 5 | 4 | 5 | 7 | 0 | 56 | -79 | 94.3 | 6 | 79 | 7 | 1.7 | 56 | 55 | 2.6 | 0.18 | 0 | 18 | 988.1 | 58
2022 | 5 | 4 | 6 | 8 | 0 | 145 | -91 | 87.6 | 6.5 | 69 | 5 | 1.6 | 145 | 144 | 2.2 | 0.18 | 0 | 10 | 988.3 | 53
2022 | 5 | 4 | 7 | 10 | 593 | 141 | -103 | 80 | 6.8 | 60 | 354 | 1.9 | 446 | 429 | 2.3 | 0.18 | 0 | 356 | 988.5 | 6
2022 | 5 | 4 | 8 | 12 | 803 | 117 | -117 | 73.9 | 7.1 | 51 | 345 | 2.1 | 623 | 629 | 2.6 | 0.18 | 0 | 348 | 988.5 | 0
2022 | 5 | 4 | 9 | 13 | 856 | 122 | -133 | 67.1 | 6.7 | 43 | 330 | 2.1 | 746 | 780 | 2.6 | 0.18 | 0 | 333 | 988.5 | 0
2022 | 5 | 4 | 10 | 14 | 893 | 120 | -154 | 59.7 | 5.9 | 37 | 321 | 2.2 | 828 | 889 | 2.7 | 0.18 | 0 | 321 | 988.5 | 0
2022 | 5 | 4 | 11 | 15 | 912 | 114 | -178 | 52 | 5.2 | 35 | 321 | 2.3 | 859 | 940 | 2.8 | 0.18 | 0 | 319 | 988.2 | 0
2022 | 5 | 4 | 12 | 16 | 912 | 110 | 157 | 46.5 | 4.4 | 37 | 323 | 2.6 | 839 | 932 | 3.2 | 0.18 | 0 | 319 | 987.8 | 0
2022 | 5 | 4 | 13 | 17 | 894 | 105 | 136 | 43.3 | 4 | 42 | 330 | 3.1 | 769 | 863 | 3.8 | 0.18 | 0 | 328 | 987.4 | 0
2022 | 5 | 4 | 14 | 17 | 863 | 97 | 119 | 40.7 | 3.5 | 50 | 333 | 3.4 | 656 | 742 | 4.3 | 0.18 | 0 | 332 | 987.3 | 0
2022 | 5 | 4 | 15 | 17 | 808 | 86 | 105 | 40.5 | 3.4 | 58 | 332 | 3.3 | 509 | 578 | 4.2 | 0.18 | 0 | 332 | 987.3 | 0
2022 | 5 | 4 | 16 | 17 | 629 | 89 | 92 | 41.8 | 3.6 | 68 | 331 | 3.3 | 332 | 373 | 4.4 | 0.18 | 0 | 330 | 987.3 | 3
2022 | 5 | 4 | 17 | 16 | 503 | 58 | 81 | 46.3 | 4.1 | 77 | 328 | 2.9 | 171 | 189 | 4.8 | 0.18 | 0 | 328 | 987.5 | 0
2022 | 5 | 4 | 18 | 14 | 106 | 20 | 69 | 54.6 | 4.9 | 86 | 325 | 2.4 | 32 | 33 | 5.3 | 0.18 | 0 | 329 | 987.8 | 34
2022 | 5 | 4 | 19 | 12 | 0 | 0 | 58 | 62.8 | 5.2 | 95 | 326 | 2.5 | 0 | 0 | 6 | 0.18 | 0 | 332 | 988.3 | 33
2022 | 5 | 4 | 20 | 10 | 0 | 0 | 45 | 70.7 | 5.4 | 102 | 328 | 2.4 | 0 | 0 | 5.9 | 0.18 | 0 | 336 | 989 | 28
2022 | 5 | 4 | 21 | 9 | 0 | 0 | 32 | 77.7 | 5.6 | 108 | 321 | 2 | 0 | 0 | 4.9 | 0.18 | 0 | 335 | 989.3 | 47
2022 | 5 | 4 | 22 | 9 | 0 | 0 | 17 | 82 | 5.7 | 112 | 310 | 1.7 | 0 | 0 | 4 | 0.18 | 0 | 329 | 989.6 | 28
2022 | 5 | 4 | 23 | 8 | 0 | 0 | 1 | 83.1 | 5.8 | 114 | 303 | 1.4 | 0 | 0 | 3.5 | 0.18 | 0 | 323 | 989.7 | 45
2022 | 5 | 5 | 0 | 9 | 0 | 0 | -14 | 81.7 | 5.9 | 112 | 289 | 1.3 | 0 | 0 | 2.7 | 0.18 | 0 | 316 | 989.7 | 58
2022 | 5 | 5 | 1 | 8 | 0 | 0 | -29 | 83.4 | 5.9 | 109 | 258 | 1.1 | 0 | 0 | 1.9 | 0.18 | 0 | 302 | 989.8 | 35
2022 | 5 | 5 | 2 | 8 | 0 | 0 | -43 | 87.5 | 5.9 | 103 | 223 | 1.1 | 0 | 0 | 1.5 | 0.18 | 0 | 284 | 989.8 | 18
2022 | 5 | 5 | 3 | 7 | 0 | 0 | -56 | 89 | 5.8 | 96 | 212 | 1.2 | 0 | 0 | 1.6 | 0.18 | 0 | 277 | 990 | 48
2022 | 5 | 5 | 4 | 7 | 0 | 10 | -68 | 88.4 | 5.7 | 88 | 201 | 1.1 | 10 | 9 | 1.6 | 0.18 | 0 | 272 | 990.1 | 44
2022 | 5 | 5 | 5 | 8 | 0 | 40 | -79 | 86 | 6.2 | 79 | 195 | 1 | 40 | 40 | 1.3 | 0.18 | 0 | 253 | 990.5 | 69
2022 | 5 | 5 | 6 | 10 | 0 | 103 | -90 | 80.3 | 7 | 69 | 219 | 0.8 | 103 | 102 | 1 | 0.18 | 0 | 242 | 990.9 | 66
2022 | 5 | 5 | 7 | 12 | 0 | 100 | -102 | 74.5 | 7.6 | 60 | 285 | 0.8 | 100 | 100 | 1 | 0.18 | 0 | 282 | 991.4 | 79
2022 | 5 | 5 | 8 | 13 | 0 | 226 | -116 | 69.6 | 7.7 | 51 | 313 | 1.4 | 226 | 225 | 1.7 | 0.18 | 0 | 313 | 991.8 | 64
2022 | 5 | 5 | 9 | 14 | 225 | 370 | -133 | 68.7 | 8.2 | 43 | 315 | 1.5 | 539 | 550 | 1.7 | 0.18 | 0 | 314 | 992.1 | 26
2022 | 5 | 5 | 10 | 15 | 308 | 349 | -154 | 69.1 | 9 | 37 | 322 | 1.7 | 591 | 610 | 2 | 0.18 | 0 | 317 | 992.3 | 26
2022 | 5 | 5 | 11 | 15 | 7 | 343 | -178 | 66.1 | 9 | 35 | 334 | 1.8 | 349 | 347 | 2.2 | 0.18 | 0.1 | 330 | 992.3 | 58
2022 | 5 | 5 | 12 | 16 | 0 | 270 | 157 | 64.2 | 8.9 | 37 | 347 | 1.6 | 270 | 268 | 2 | 0.18 | 0 | 344 | 992 | 67
2022 | 5 | 5 | 13 | 16 | 4 | 364 | 136 | 62.5 | 8.9 | 42 | 352 | 1.5 | 366 | 364 | 1.9 | 0.18 | 0 | 349 | 992 | 50
2022 | 5 | 5 | 14 | 16 | 25 | 320 | 119 | 60.1 | 8.5 | 49 | 347 | 1.3 | 335 | 336 | 1.6 | 0.18 | 0 | 346 | 992 | 46
2022 | 5 | 5 | 15 | 16 | 318 | 237 | 104 | 58.2 | 8.2 | 58 | 348 | 1.8 | 401 | 431 | 2.2 | 0.18 | 0 | 348 | 992 | 16
2022 | 5 | 5 | 16 | 16 | 399 | 138 | 92 | 58.1 | 8 | 68 | 360 | 2.3 | 295 | 323 | 2.9 | 0.18 | 0.1 | 360 | 991.8 | 7
2022 | 5 | 5 | 17 | 15 | 154 | 96 | 81 | 61.4 | 8 | 77 | 359 | 1.9 | 135 | 141 | 3.1 | 0.18 | 0 | 3 | 992.2 | 15
2022 | 5 | 5 | 18 | 14 | 0 | 23 | 69 | 69.8 | 8.6 | 86 | 326 | 1.4 | 23 | 23 | 2.8 | 0.18 | 0.1 | 350 | 993.1 | 31
2022 | 5 | 5 | 19 | 13 | 0 | 0 | 58 | 78.5 | 9 | 95 | 309 | 1.7 | 0 | 0 | 2.9 | 0.18 | 0 | 338 | 993.6 | 32
2022 | 5 | 5 | 20 | 12 | 0 | 0 | 45 | 84.1 | 9.2 | 102 | 315 | 1.9 | 0 | 0 | 3.5 | 0.18 | 0 | 336 | 994.2 | 45
2022 | 5 | 5 | 21 | 11 | 0 | 0 | 31 | 87.5 | 9 | 108 | 323 | 1.9 | 0 | 0 | 3.8 | 0.18 | 0 | 337 | 994.5 | 32
2022 | 5 | 5 | 22 | 10 | 0 | 0 | 17 | 88.6 | 8.5 | 112 | 324 | 1.7 | 0 | 0 | 3.9 | 0.18 | 0 | 338 | 994.7 | 42
2022 | 5 | 5 | 23 | 10 | 0 | 0 | 1 | 89.8 | 8.2 | 113 | 320 | 1.8 | 0 | 0 | 4 | 0.18 | 0 | 339 | 994.7 | 36
2022 | 5 | 6 | 0 | 9 | 0 | 0 | -14 | 91.6 | 8 | 112 | 313 | 1.8 | 0 | 0 | 3.8 | 0.18 | 0 | 340 | 994.8 | 0
2022 | 5 | 6 | 1 | 8 | 0 | 0 | -29 | 94.7 | 7.7 | 109 | 311 | 1.9 | 0 | 0 | 3.4 | 0.18 | 0 | 343 | 994.9 | 0
2022 | 5 | 6 | 2 | 8 | 0 | 0 | -43 | 97.3 | 7.5 | 103 | 320 | 1.8 | 0 | 0 | 3.3 | 0.18 | 0 | 347 | 994.9 | 39
2022 | 5 | 6 | 3 | 8 | 0 | 0 | -56 | 98.3 | 7.5 | 96 | 331 | 1.8 | 0 | 0 | 3.5 | 0.18 | 0 | 350 | 994.9 | 74
2022 | 5 | 6 | 4 | 8 | 6 | 11 | -68 | 98.6 | 7.6 | 87 | 343 | 1.7 | 11 | 11 | 3.1 | 0.18 | 0 | 356 | 995 | 36
2022 | 5 | 6 | 5 | 8 | 0 | 43 | -79 | 98 | 8.1 | 78 | 14 | 1.2 | 43 | 42 | 1.9 | 0.18 | 0 | 13 | 995.4 | 72
2022 | 5 | 6 | 6 | 10 | 0 | 100 | -90 | 95.4 | 8.8 | 69 | 72 | 0.7 | 100 | 100 | 0.8 | 0.18 | 0 | 58 | 995.7 | 67
2022 | 5 | 6 | 7 | 11 | 0 | 176 | -102 | 92.3 | 9.4 | 59 | 64 | 0.3 | 176 | 175 | 0.4 | 0.18 | 0 | 51 | 995.8 | 63
2022 | 5 | 6 | 8 | 12 | 123 | 294 | -116 | 86.2 | 9.6 | 50 | 335 | 1.1 | 378 | 379 | 1.4 | 0.18 | 0 | 340 | 995.9 | 41
2022 | 5 | 6 | 9 | 14 | 862 | 107 | -133 | 78.9 | 10 | 43 | 340 | 1.9 | 742 | 775 | 2.3 | 0.18 | 0 | 342 | 995.6 | 0
2022 | 5 | 6 | 10 | 15 | 730 | 182 | -154 | 72.4 | 10.3 | 37 | 352 | 1.9 | 765 | 815 | 2.3 | 0.18 | 0 | 354 | 995.3 | 6
2022 | 5 | 6 | 11 | 17 | 889 | 109 | -178 | 63.6 | 9.6 | 35 | 355 | 1.8 | 841 | 918 | 2.2 | 0.18 | 0 | 356 | 995.1 | 0
2022 | 5 | 6 | 12 | 18 | 863 | 121 | 157 | 54.7 | 8.4 | 36 | 357 | 1.8 | 816 | 902 | 2.1 | 0.18 | 0 | 356 | 994.9 | 0
2022 | 5 | 6 | 13 | 18 | 840 | 118 | 136 | 48.6 | 7.4 | 42 | 351 | 1.7 | 747 | 834 | 2 | 0.18 | 0 | 351 | 994.7 | 0
2022 | 5 | 6 | 14 | 19 | 808 | 109 | 118 | 45 | 6.8 | 49 | 341 | 1.7 | 637 | 717 | 2 | 0.18 | 0 | 343 | 994.4 | 0
2022 | 5 | 6 | 15 | 19 | 750 | 98 | 104 | 43.7 | 6.4 | 58 | 339 | 1.8 | 496 | 559 | 2.2 | 0.18 | 0 | 339 | 994.3 | 0
2022 | 5 | 6 | 16 | 19 | 660 | 81 | 92 | 44.2 | 6.5 | 67 | 10 | 1.3 | 336 | 377 | 1.6 | 0.18 | 0 | 6 | 993.9 | 0
2022 | 5 | 6 | 17 | 19 | 492 | 59 | 80 | 49.3 | 7.7 | 77 | 12 | 0.7 | 174 | 190 | 0.9 | 0.18 | 0 | 8 | 993.6 | 0
2022 | 5 | 6 | 18 | 18 | 118 | 23 | 69 | 52.2 | 7.6 | 86 | 316 | 1.5 | 37 | 38 | 1.9 | 0.18 | 0 | 318 | 994 | 18
2022 | 5 | 6 | 19 | 15 | 0 | 0 | 57 | 56.4 | 6.6 | 94 | 339 | 1.6 | 0 | 0 | 2.3 | 0.18 | 0 | 334 | 994.3 | 32
2022 | 5 | 6 | 20 | 14 | 0 | 0 | 45 | 61.4 | 6.6 | 102 | 74 | 0.9 | 0 | 0 | 1.4 | 0.18 | 0 | 52 | 994 | 35
2022 | 5 | 6 | 21 | 12 | 0 | 0 | 31 | 68.7 | 6.9 | 108 | 153 | 1.2 | 0 | 0 | 1.3 | 0.18 | 0 | 123 | 993.9 | 28
2022 | 5 | 6 | 22 | 10 | 0 | 0 | 17 | 80.6 | 7.3 | 112 | 182 | 1.3 | 0 | 0 | 0.8 | 0.18 | 0 | 204 | 994 | 41
2022 | 5 | 6 | 23 | 10 | 0 | 0 | 1 | 82.7 | 7.2 | 113 | 184 | 1.5 | 0 | 0 | 1.2 | 0.18 | 0 | 227 | 993.8 | 62
2022 | 5 | 7 | 0 | 10 | 0 | 0 | -14 | 83.3 | 7.2 | 112 | 174 | 1.5 | 0 | 0 | 1.5 | 0.18 | 0 | 208 | 993.5 | 69
2022 | 5 | 7 | 1 | 10 | 0 | 0 | -29 | 84.1 | 7 | 108 | 166 | 1.6 | 0 | 0 | 2.2 | 0.18 | 0 | 191 | 993.2 | 79
2022 | 5 | 7 | 2 | 10 | 0 | 0 | -43 | 84.4 | 7 | 103 | 170 | 1.9 | 0 | 0 | 3 | 0.18 | 0.1 | 195 | 993 | 76
2022 | 5 | 7 | 3 | 10 | 0 | 0 | -56 | 84.1 | 7.1 | 96 | 177 | 2 | 0 | 0 | 3.3 | 0.18 | 0.1 | 210 | 992.9 | 79
2022 | 5 | 7 | 4 | 10 | 0 | 11 | -67 | 83.3 | 7.2 | 87 | 187 | 1.9 | 11 | 11 | 3.3 | 0.18 | 0.1 | 226 | 993 | 61
2022 | 5 | 7 | 5 | 11 | 0 | 79 | -79 | 81.7 | 7.8 | 78 | 198 | 1.9 | 79 | 79 | 3.2 | 0.18 | 0.1 | 237 | 993.2 | 47
2022 | 5 | 7 | 6 | 12 | 38 | 174 | -90 | 78.2 | 8.6 | 69 | 213 | 1.5 | 190 | 186 | 2.5 | 0.18 | 0 | 240 | 993.4 | 40
2022 | 5 | 7 | 7 | 14 | 269 | 236 | -102 | 73.3 | 9.1 | 59 | 249 | 1.1 | 376 | 366 | 1.6 | 0.18 | 0 | 253 | 993.6 | 20
2022 | 5 | 7 | 8 | 15 | 615 | 184 | -116 | 68.8 | 9.6 | 50 | 280 | 1.2 | 578 | 581 | 1.4 | 0.18 | 0 | 282 | 993.7 | 6
2022 | 5 | 7 | 9 | 17 | 775 | 152 | -133 | 63.2 | 10 | 42 | 299 | 1.3 | 725 | 755 | 1.5 | 0.18 | 0 | 304 | 993.4 | 0
2022 | 5 | 7 | 10 | 18 | 628 | 238 | -154 | 57.7 | 9.9 | 37 | 305 | 1.1 | 739 | 781 | 1.2 | 0.18 | 0 | 310 | 993.2 | 7
2022 | 5 | 7 | 11 | 19 | 0 | 399 | -178 | 53.8 | 9.6 | 34 | 294 | 1 | 399 | 396 | 1.2 | 0.18 | 0 | 300 | 993.1 | 52
2022 | 5 | 7 | 12 | 20 | 9 | 388 | 157 | 51.7 | 9.3 | 36 | 302 | 1.7 | 395 | 394 | 2.1 | 0.18 | 0 | 305 | 993 | 51
2022 | 5 | 7 | 13 | 19 | 27 | 396 | 135 | 52.7 | 9.2 | 41 | 316 | 2.8 | 416 | 417 | 3.6 | 0.18 | 0.1 | 316 | 993.1 | 44
2022 | 5 | 7 | 14 | 19 | 104 | 339 | 118 | 54.2 | 9.3 | 49 | 329 | 3.1 | 406 | 416 | 4.1 | 0.18 | 0.1 | 329 | 993 | 35
2022 | 5 | 7 | 15 | 18 | 305 | 229 | 104 | 56.5 | 9.6 | 58 | 328 | 2.7 | 402 | 430 | 3.6 | 0.18 | 0.1 | 330 | 992.6 | 17
2022 | 5 | 7 | 16 | 17 | 8 | 195 | 92 | 63.3 | 10.1 | 67 | 326 | 2.5 | 198 | 197 | 3.7 | 0.18 | 0.1 | 329 | 992.6 | 37
2022 | 5 | 7 | 17 | 16 | 35 | 107 | 80 | 70.3 | 10.5 | 77 | 349 | 2 | 116 | 117 | 3.5 | 0.18 | 0.1 | 351 | 993.1 | 27
2022 | 5 | 7 | 18 | 15 | 1 | 26 | 69 | 76.3 | 10.9 | 86 | 360 | 1.7 | 27 | 26 | 3.2 | 0.18 | 0 | 5 | 993.2 | 31
2022 | 5 | 7 | 19 | 14 | 0 | 0 | 57 | 83.2 | 10.9 | 94 | 356 | 1.6 | 0 | 0 | 3.4 | 0.18 | 0 | 6 | 993.5 | 34
2022 | 5 | 7 | 20 | 13 | 0 | 0 | 45 | 89.1 | 10.9 | 102 | 9 | 1.7 | 0 | 0 | 3.9 | 0.18 | 0 | 15 | 993.9 | 33
2022 | 5 | 7 | 21 | 12 | 0 | 0 | 31 | 92 | 10.4 | 107 | 5 | 1.9 | 0 | 0 | 4.5 | 0.18 | 0 | 12 | 994.1 | 3
2022 | 5 | 7 | 22 | 11 | 0 | 0 | 17 | 92.6 | 9.9 | 111 | 360 | 2.3 | 0 | 0 | 5.3 | 0.18 | 0 | 6 | 994.3 | 0
2022 | 5 | 7 | 23 | 11 | 0 | 0 | 1 | 93.5 | 9.8 | 113 | 10 | 2.5 | 0 | 0 | 5.7 | 0.18 | 0 | 14 | 994.7 | 0
2022 | 5 | 8 | 0 | 11 | 0 | 0 | -14 | 94.5 | 9.8 | 112 | 20 | 2.7 | 0 | 0 | 6 | 0.18 | 0 | 25 | 994.6 | 0
2022 | 5 | 8 | 1 | 10 | 0 | 0 | -29 | 95.7 | 9.8 | 108 | 28 | 3.1 | 0 | 0 | 6.2 | 0.18 | 0 | 33 | 994.4 | 47
2022 | 5 | 8 | 2 | 10 | 0 | 0 | -43 | 97 | 9.9 | 102 | 31 | 3.5 | 0 | 0 | 6.4 | 0.18 | 0 | 37 | 994.6 | 68
2022 | 5 | 8 | 3 | 10 | 0 | 0 | -55 | 97.7 | 9.9 | 95 | 34 | 4 | 0 | 0 | 6.6 | 0.18 | 0 | 41 | 994.7 | 73
2022 | 5 | 8 | 4 | 10 | 0 | 12 | -67 | 97.7 | 9.8 | 87 | 38 | 4.3 | 12 | 12 | 6.7 | 0.18 | 0 | 47 | 994.8 | 42
2022 | 5 | 8 | 5 | 10 | 0 | 38 | -78 | 97 | 9.8 | 78 | 40 | 4.4 | 38 | 38 | 6.8 | 0.18 | 0 | 49 | 995.2 | 74
2022 | 5 | 8 | 6 | 10 | 0 | 94 | -90 | 95.1 | 9.7 | 68 | 41 | 4.5 | 94 | 94 | 6.8 | 0.18 | 0 | 48 | 995.6 | 69
2022 | 5 | 8 | 7 | 11 | 0 | 134 | -102 | 89.9 | 9.6 | 59 | 40 | 4.5 | 134 | 133 | 6.4 | 0.18 | 0 | 43 | 996 | 71
2022 | 5 | 8 | 8 | 12 | 0 | 159 | -116 | 81.7 | 9.4 | 50 | 36 | 4.7 | 159 | 158 | 6.2 | 0.18 | 0 | 37 | 996.3 | 74
2022 | 5 | 8 | 9 | 14 | 0 | 222 | -133 | 76.3 | 9.5 | 42 | 35 | 4.6 | 222 | 221 | 6 | 0.18 | 0 | 37 | 996.6 | 70
2022 | 5 | 8 | 10 | 14 | 38 | 400 | -154 | 71.2 | 9.2 | 36 | 38 | 4.4 | 431 | 432 | 5.6 | 0.18 | 0 | 40 | 996.7 | 46
2022 | 5 | 8 | 11 | 16 | 204 | 431 | -178 | 62.9 | 8.4 | 34 | 38 | 4.3 | 600 | 619 | 5.4 | 0.18 | 0 | 39 | 996.4 | 28
2022 | 5 | 8 | 12 | 17 | 832 | 146 | 157 | 55.9 | 7.8 | 36 | 38 | 4 | 820 | 904 | 5 | 0.18 | 0 | 39 | 996.1 | 0
2022 | 5 | 8 | 13 | 18 | 824 | 134 | 135 | 50.8 | 7.2 | 41 | 37 | 3.9 | 755 | 841 | 4.9 | 0.18 | 0 | 38 | 995.8 | 0
2022 | 5 | 8 | 14 | 18 | 793 | 124 | 118 | 47.3 | 6.7 | 49 | 35 | 3.8 | 647 | 725 | 4.8 | 0.18 | 0 | 36 | 995.4 | 0
2022 | 5 | 8 | 15 | 18 | 739 | 109 | 104 | 45.6 | 6.2 | 58 | 34 | 3.8 | 506 | 568 | 4.9 | 0.18 | 0 | 35 | 995 | 0
2022 | 5 | 8 | 16 | 18 | 647 | 90 | 91 | 44.9 | 5.8 | 67 | 33 | 3.8 | 345 | 385 | 5.1 | 0.18 | 0 | 34 | 994.8 | 0
2022 | 5 | 8 | 17 | 17 | 484 | 64 | 80 | 46.7 | 5.6 | 76 | 33 | 3.5 | 181 | 196 | 5.3 | 0.18 | 0 | 35 | 994.9 | 0
2022 | 5 | 8 | 18 | 16 | 165 | 26 | 69 | 50.7 | 5.4 | 86 | 35 | 2.8 | 45 | 44 | 5.6 | 0.18 | 0 | 38 | 995.1 | 0
2022 | 5 | 8 | 19 | 14 | 0 | 0 | 57 | 55.8 | 5.1 | 94 | 40 | 2.6 | 0 | 0 | 6.1 | 0.18 | 0 | 42 | 995.6 | 4
2022 | 5 | 8 | 20 | 12 | 0 | 0 | 45 | 61.3 | 5 | 101 | 47 | 2.6 | 0 | 0 | 6.4 | 0.18 | 0 | 47 | 996 | 0
2022 | 5 | 8 | 21 | 11 | 0 | 0 | 31 | 65 | 4.9 | 107 | 53 | 2.5 | 0 | 0 | 6.2 | 0.18 | 0 | 52 | 996.2 | 0
2022 | 5 | 8 | 22 | 10 | 0 | 0 | 16 | 69 | 4.8 | 111 | 54 | 2.5 | 0 | 0 | 6.2 | 0.18 | 0 | 54 | 996.2 | 0
2022 | 5 | 8 | 23 | 9 | 0 | 0 | 1 | 73.5 | 4.8 | 112 | 58 | 2.4 | 0 | 0 | 6.1 | 0.18 | 0 | 59 | 996 | 0
2022 | 5 | 9 | 0 | 8 | 0 | 0 | -14 | 77.6 | 4.8 | 111 | 63 | 2.1 | 0 | 0 | 5.4 | 0.18 | 0 | 66 | 995.8 | 0
2022 | 5 | 9 | 1 | 8 | 0 | 0 | -29 | 81.9 | 4.8 | 108 | 71 | 2.1 | 0 | 0 | 4.7 | 0.18 | 0 | 74 | 995.7 | 0
2022 | 5 | 9 | 2 | 7 | 0 | 0 | -43 | 85.9 | 4.8 | 102 | 78 | 2.1 | 0 | 0 | 4 | 0.18 | 0 | 83 | 995.6 | 0
2022 | 5 | 9 | 3 | 7 | 0 | 0 | -55 | 88 | 4.8 | 95 | 83 | 2 | 0 | 0 | 3.6 | 0.18 | 0 | 89 | 995.3 | 0
2022 | 5 | 9 | 4 | 7 | 19 | 23 | -67 | 87.7 | 5.2 | 87 | 92 | 1.6 | 25 | 23 | 3.3 | 0.18 | 0 | 97 | 995.2 | 9
2022 | 5 | 9 | 5 | 9 | 173 | 88 | -78 | 83.5 | 6.2 | 78 | 92 | 1.3 | 133 | 114 | 2.7 | 0.18 | 0 | 102 | 995.4 | 17
2022 | 5 | 9 | 6 | 12 | 608 | 92 | -90 | 75 | 7.7 | 68 | 93 | 1.2 | 319 | 275 | 2.1 | 0.18 | 0 | 104 | 995.5 | 0
2022 | 5 | 9 | 7 | 15 | 714 | 112 | -102 | 66.5 | 8.9 | 59 | 103 | 1.1 | 483 | 459 | 1.6 | 0.18 | 0 | 112 | 995.4 | 0
2022 | 5 | 9 | 8 | 18 | 786 | 123 | -116 | 59.1 | 9.6 | 50 | 103 | 0.8 | 631 | 634 | 1 | 0.18 | 0 | 116 | 995.2 | 0
2022 | 5 | 9 | 9 | 19 | 861 | 114 | -132 | 54.5 | 9.9 | 42 | 98 | 0.4 | 755 | 787 | 0.5 | 0.18 | 0 | 114 | 995.1 | 0
2022 | 5 | 9 | 10 | 20 | 890 | 115 | -153 | 50.6 | 9.9 | 36 | 121 | 0.3 | 834 | 891 | 0.4 | 0.18 | 0 | 126 | 994.7 | 0
2022 | 5 | 9 | 11 | 22 | 715 | 208 | -178 | 46.3 | 9.4 | 34 | 193 | 0.5 | 802 | 866 | 0.6 | 0.18 | 0 | 190 | 994.3 | 7
2022 | 5 | 9 | 12 | 22 | 876 | 121 | 157 | 43.4 | 9.2 | 36 | 234 | 1 | 835 | 921 | 1.3 | 0.18 | 0 | 231 | 993.9 | 0
2022 | 5 | 9 | 13 | 23 | 413 | 234 | 135 | 41.1 | 8.9 | 41 | 242 | 1.6 | 554 | 597 | 1.9 | 0.18 | 0 | 239 | 993.4 | 28
2022 | 5 | 9 | 14 | 23 | 290 | 247 | 118 | 40.6 | 8.8 | 48 | 249 | 1.8 | 431 | 459 | 2.3 | 0.18 | 0 | 248 | 993 | 32
2022 | 5 | 9 | 15 | 23 | 592 | 158 | 103 | 41.7 | 9 | 57 | 249 | 1.6 | 472 | 521 | 2 | 0.18 | 0 | 247 | 992.6 | 6
2022 | 5 | 9 | 16 | 23 | 395 | 141 | 91 | 42.5 | 9.2 | 67 | 240 | 1.2 | 306 | 332 | 1.6 | 0.18 | 0 | 240 | 992.2 | 12
2022 | 5 | 9 | 17 | 22 | 66 | 112 | 80 | 40.9 | 8.5 | 76 | 215 | 0.9 | 129 | 131 | 1.3 | 0.18 | 0 | 229 | 992.1 | 28
2022 | 5 | 9 | 18 | 21 | 28 | 28 | 69 | 46 | 8.8 | 85 | 159 | 1.4 | 32 | 32 | 1.4 | 0.18 | 0 | 181 | 992 | 43
2022 | 5 | 9 | 19 | 18 | 0 | 0 | 57 | 57.9 | 9.8 | 94 | 148 | 2 | 0 | 0 | 2.7 | 0.18 | 0 | 162 | 992.1 | 40
2022 | 5 | 9 | 20 | 16 | 0 | 0 | 44 | 64.8 | 9.9 | 101 | 152 | 2.1 | 0 | 0 | 4.1 | 0.18 | 0 | 167 | 992.3 | 30
2022 | 5 | 9 | 21 | 15 | 0 | 0 | 31 | 68.1 | 9.6 | 107 | 163 | 2 | 0 | 0 | 4 | 0.18 | 0 | 188 | 992.3 | 30
2022 | 5 | 9 | 22 | 15 | 0 | 0 | 16 | 69.6 | 9.3 | 111 | 177 | 2 | 0 | 0 | 4 | 0.18 | 0 | 208 | 992.1 | 82
2022 | 5 | 9 | 23 | 15 | 0 | 0 | 1 | 70.5 | 9.3 | 112 | 183 | 2.2 | 0 | 0 | 4.7 | 0.18 | 0 | 209 | 991.7 | 57
2022 | 5 | 10 | 0 | 14 | 0 | 0 | -14 | 72.9 | 9.3 | 111 | 187 | 2.2 | 0 | 0 | 4.9 | 0.19 | 0 | 210 | 991.4 | 55
2022 | 5 | 10 | 1 | 13 | 0 | 0 | -29 | 76.2 | 9.3 | 108 | 181 | 2.3 | 0 | 0 | 4.8 | 0.19 | 0 | 205 | 991.1 | 84
2022 | 5 | 10 | 2 | 13 | 0 | 0 | -43 | 78.2 | 9.3 | 102 | 171 | 2.7 | 0 | 0 | 5.5 | 0.19 | 0 | 190 | 990.5 | 63
2022 | 5 | 10 | 3 | 13 | 0 | 0 | -55 | 77.5 | 9.2 | 95 | 171 | 3.1 | 0 | 0 | 6.7 | 0.19 | 0 | 184 | 990 | 80
2022 | 5 | 10 | 4 | 13 | 15 | 18 | -67 | 74.7 | 9 | 86 | 176 | 3.4 | 19 | 17 | 7.4 | 0.19 | 0 | 188 | 989.8 | 62
2022 | 5 | 10 | 5 | 15 | 22 | 88 | -78 | 71.3 | 9.4 | 77 | 179 | 3.8 | 94 | 91 | 7.5 | 0.19 | 0 | 190 | 989.7 | 46
2022 | 5 | 10 | 6 | 17 | 59 | 183 | -89 | 66.4 | 10.3 | 68 | 185 | 4 | 208 | 202 | 7.1 | 0.19 | 0.1 | 192 | 989.6 | 36
2022 | 5 | 10 | 7 | 19 | 97 | 278 | -102 | 60 | 10.9 | 59 | 193 | 4.3 | 326 | 320 | 6.4 | 0.19 | 0 | 197 | 989.4 | 32
2022 | 5 | 10 | 8 | 21 | 3 | 309 | -115 | 53.8 | 11 | 49 | 207 | 5 | 312 | 310 | 6.8 | 0.19 | 0 | 209 | 989.1 | 50
2022 | 5 | 10 | 9 | 22 | 144 | 394 | -132 | 50.9 | 11.1 | 42 | 217 | 5.1 | 503 | 508 | 7 | 0.19 | 0 | 219 | 989 | 32
2022 | 5 | 10 | 10 | 22 | 42 | 401 | -153 | 47.8 | 10.7 | 36 | 218 | 5.1 | 436 | 437 | 7 | 0.19 | 0 | 219 | 988.6 | 46
2022 | 5 | 10 | 11 | 23 | 77 | 435 | -178 | 44.2 | 10.1 | 33 | 220 | 5.9 | 499 | 505 | 7.9 | 0.19 | 0.1 | 221 | 988.2 | 40
2022 | 5 | 10 | 12 | 23 | 79 | 391 | 157 | 43 | 9.9 | 35 | 221 | 6.3 | 457 | 464 | 8.5 | 0.19 | 0.1 | 221 | 987.8 | 44
2022 | 5 | 10 | 13 | 24 | 3 | 383 | 135 | 42 | 9.8 | 41 | 221 | 6.5 | 385 | 383 | 9 | 0.19 | 0 | 221 | 987 | 48
2022 | 5 | 10 | 14 | 24 | 126 | 355 | 117 | 40.4 | 9.5 | 48 | 228 | 6.7 | 437 | 450 | 9.4 | 0.19 | 0 | 227 | 986.3 | 31
2022 | 5 | 10 | 15 | 24 | 565 | 156 | 103 | 40 | 9.2 | 57 | 237 | 6.1 | 465 | 514 | 8.6 | 0.19 | 0 | 235 | 985.8 | 7
2022 | 5 | 10 | 16 | 23 | 303 | 156 | 91 | 40.9 | 9.2 | 67 | 242 | 4.3 | 286 | 306 | 6.7 | 0.19 | 0 | 241 | 985.3 | 17
2022 | 5 | 10 | 17 | 22 | 74 | 113 | 80 | 43.3 | 9.3 | 76 | 248 | 2.9 | 134 | 136 | 5.5 | 0.19 | 0 | 248 | 985.3 | 24
2022 | 5 | 10 | 18 | 21 | 15 | 27 | 68 | 47.7 | 9.6 | 85 | 227 | 2.3 | 29 | 29 | 5.1 | 0.19 | 0.1 | 248 | 985.2 | 54
2022 | 5 | 10 | 19 | 20 | 0 | 0 | 57 | 54.1 | 10 | 94 | 203 | 2.7 | 0 | 0 | 5.2 | 0.19 | 0 | 237 | 985.3 | 89
2022 | 5 | 10 | 20 | 18 | 0 | 0 | 44 | 60.6 | 10.3 | 101 | 221 | 2.9 | 0 | 0 | 5.8 | 0.19 | 0.1 | 241 | 985.6 | 69
2022 | 5 | 10 | 21 | 17 | 0 | 0 | 31 | 68 | 11 | 107 | 277 | 2.4 | 0 | 0 | 4.1 | 0.19 | 0.1 | 280 | 985.8 | 50
2022 | 5 | 10 | 22 | 16 | 0 | 0 | 16 | 74.9 | 11.2 | 111 | 334 | 2.1 | 0 | 0 | 3 | 0.19 | 0 | 339 | 985.6 | 46
2022 | 5 | 10 | 23 | 15 | 0 | 0 | 1 | 75.8 | 11 | 112 | 32 | 0.9 | 0 | 0 | 1.8 | 0.19 | 0 | 4 | 985.2 | 44
2022 | 5 | 11 | 0 | 15 | 0 | 0 | -14 | 76.7 | 10.9 | 111 | 130 | 1.2 | 0 | 0 | 1.3 | 0.18 | 0 | 114 | 984.7 | 32
2022 | 5 | 11 | 1 | 14 | 0 | 0 | -29 | 80.5 | 10.8 | 107 | 145 | 2.1 | 0 | 0 | 3.9 | 0.18 | 0 | 161 | 983.9 | 60
2022 | 5 | 11 | 2 | 13 | 0 | 0 | -43 | 82.6 | 10.6 | 102 | 164 | 2.3 | 0 | 0 | 5.4 | 0.18 | 0 | 178 | 983.2 | 42
2022 | 5 | 11 | 3 | 13 | 0 | 0 | -55 | 82.9 | 10.3 | 95 | 195 | 2.3 | 0 | 0 | 5.5 | 0.18 | 0 | 207 | 983.2 | 11
2022 | 5 | 11 | 4 | 13 | 129 | 22 | -67 | 81.5 | 10.3 | 86 | 209 | 2.7 | 36 | 20 | 5.9 | 0.18 | 0 | 226 | 983.1 | 2
2022 | 5 | 11 | 5 | 15 | 398 | 66 | -78 | 77.5 | 10.8 | 77 | 217 | 3.1 | 161 | 117 | 5.8 | 0.18 | 0 | 229 | 983.1 | 6
2022 | 5 | 11 | 6 | 17 | 678 | 75 | -89 | 70.5 | 11.2 | 68 | 230 | 3.3 | 333 | 284 | 5.1 | 0.18 | 0 | 233 | 983.2 | 0
2022 | 5 | 11 | 7 | 18 | 776 | 88 | -101 | 63.9 | 11.2 | 58 | 236 | 3.5 | 496 | 470 | 4.6 | 0.18 | 0 | 235 | 983.2 | 0
2022 | 5 | 11 | 8 | 19 | 832 | 99 | -115 | 59.4 | 11.2 | 49 | 235 | 3.8 | 641 | 643 | 5.1 | 0.18 | 0 | 233 | 982.9 | 0
2022 | 5 | 11 | 9 | 20 | 875 | 100 | -132 | 55.5 | 11.2 | 41 | 230 | 4.2 | 756 | 787 | 5.6 | 0.18 | 0 | 230 | 982.8 | 0
2022 | 5 | 11 | 10 | 22 | 896 | 102 | -153 | 50.9 | 11 | 36 | 230 | 5.1 | 830 | 886 | 6.7 | 0.18 | 0 | 229 | 982.5 | 0
2022 | 5 | 11 | 11 | 23 | 904 | 103 | -178 | 46 | 10.5 | 33 | 233 | 6 | 859 | 934 | 8 | 0.18 | 0 | 233 | 982 | 0
2022 | 5 | 11 | 12 | 24 | 899 | 102 | 156 | 42 | 9.9 | 35 | 233 | 6.4 | 838 | 924 | 8.5 | 0.18 | 0 | 234 | 981.7 | 0
2022 | 5 | 11 | 13 | 24 | 879 | 100 | 135 | 39.5 | 9.5 | 40 | 233 | 6.7 | 769 | 856 | 9.1 | 0.18 | 0 | 234 | 981.2 | 0
2022 | 5 | 11 | 14 | 24 | 822 | 104 | 117 | 38.6 | 9.4 | 48 | 235 | 7 | 654 | 732 | 9.6 | 0.18 | 0 | 234 | 980.7 | 1
2022 | 5 | 11 | 15 | 24 | 789 | 87 | 103 | 38.2 | 9 | 57 | 236 | 7 | 517 | 580 | 9.7 | 0.18 | 0 | 235 | 980.3 | 0
2022 | 5 | 11 | 16 | 24 | 520 | 109 | 91 | 37.8 | 8.6 | 66 | 241 | 6.5 | 328 | 359 | 9.5 | 0.18 | 0 | 240 | 980.2 | 10
2022 | 5 | 11 | 17 | 23 | 179 | 108 | 79 | 39 | 8.4 | 76 | 247 | 5.2 | 147 | 151 | 8.4 | 0.18 | 0 | 247 | 980.4 | 22
2022 | 5 | 11 | 18 | 22 | 120 | 29 | 68 | 43.1 | 8.7 | 85 | 244 | 4.1 | 46 | 46 | 7.4 | 0.18 | 0 | 247 | 980.6 | 27
2022 | 5 | 11 | 19 | 20 | 0 | 0 | 57 | 49.1 | 9.3 | 93 | 238 | 4.6 | 0 | 0 | 8.1 | 0.18 | 0 | 242 | 981.2 | 47
2022 | 5 | 11 | 20 | 19 | 0 | 0 | 44 | 55 | 9.7 | 101 | 254 | 5.5 | 0 | 0 | 9.3 | 0.18 | 0 | 255 | 982.1 | 38
2022 | 5 | 11 | 21 | 18 | 0 | 0 | 31 | 63 | 10.4 | 106 | 272 | 5.9 | 0 | 0 | 9.5 | 0.18 | 0.1 | 273 | 982.7 | 35
2022 | 5 | 11 | 22 | 16 | 0 | 0 | 16 | 73.2 | 11 | 110 | 275 | 5.6 | 0 | 0 | 8.9 | 0.18 | 0.4 | 276 | 983.5 | 52
2022 | 5 | 11 | 23 | 15 | 0 | 0 | 1 | 78.8 | 11.1 | 112 | 270 | 5.1 | 0 | 0 | 7.9 | 0.18 | 0.1 | 271 | 984.4 | 55
2022 | 5 | 12 | 0 | 14 | 0 | 0 | -14 | 80 | 10.7 | 111 | 272 | 4.6 | 0 | 0 | 7 | 0.18 | 0 | 272 | 985 | 38
2022 | 5 | 12 | 1 | 13 | 0 | 0 | -29 | 82 | 10.3 | 107 | 275 | 4.3 | 0 | 0 | 6.5 | 0.18 | 0 | 276 | 985.6 | 29
2022 | 5 | 12 | 2 | 12 | 0 | 0 | -42 | 85.6 | 9.9 | 102 | 275 | 3.8 | 0 | 0 | 5.7 | 0.18 | 0 | 277 | 986.3 | 21
2022 | 5 | 12 | 3 | 11 | 0 | 0 | -55 | 89.6 | 9.6 | 94 | 270 | 3.3 | 0 | 0 | 5 | 0.18 | 0 | 273 | 986.9 | 0
2022 | 5 | 12 | 4 | 11 | 0 | 29 | -67 | 90.8 | 9.6 | 86 | 268 | 3 | 29 | 29 | 4.5 | 0.18 | 0 | 270 | 987.5 | 23
2022 | 5 | 12 | 5 | 12 | 92 | 104 | -78 | 87 | 9.5 | 77 | 265 | 2.8 | 128 | 117 | 3.9 | 0.18 | 0 | 265 | 988.3 | 29
2022 | 5 | 12 | 6 | 12 | 198 | 174 | -89 | 80.8 | 9.2 | 68 | 249 | 2.8 | 255 | 239 | 3.6 | 0.18 | 0 | 250 | 989.1 | 27
2022 | 5 | 12 | 7 | 13 | 335 | 228 | -101 | 75.7 | 9 | 58 | 234 | 3.2 | 407 | 393 | 4.1 | 0.18 | 0 | 236 | 989.5 | 20
2022 | 5 | 12 | 8 | 14 | 430 | 259 | -115 | 69.5 | 8.7 | 49 | 232 | 3.7 | 542 | 543 | 4.7 | 0.18 | 0 | 232 | 989.7 | 18
2022 | 5 | 12 | 9 | 15 | 515 | 269 | -132 | 62.2 | 8.2 | 41 | 237 | 3.4 | 656 | 675 | 4.1 | 0.18 | 0 | 236 | 989.8 | 15
2022 | 5 | 12 | 10 | 16 | 382 | 354 | -153 | 55.7 | 7.5 | 35 | 244 | 3.2 | 664 | 690 | 3.9 | 0.18 | 0 | 245 | 989.6 | 21
2022 | 5 | 12 | 11 | 17 | 516 | 305 | -178 | 50.1 | 6.8 | 33 | 252 | 3.7 | 738 | 786 | 4.7 | 0.18 | 0 | 253 | 989.5 | 15
2022 | 5 | 12 | 12 | 18 | 620 | 246 | 156 | 45.8 | 6.2 | 35 | 260 | 3.8 | 754 | 817 | 4.8 | 0.18 | 0 | 260 | 989.4 | 11
2022 | 5 | 12 | 13 | 19 | 858 | 117 | 134 | 43.1 | 5.8 | 40 | 261 | 3.9 | 773 | 858 | 5 | 0.18 | 0 | 261 | 989 | 1
2022 | 5 | 12 | 14 | 19 | 504 | 240 | 117 | 42.4 | 5.8 | 48 | 258 | 4.2 | 578 | 631 | 5.5 | 0.18 | 0 | 259 | 988.7 | 13
2022 | 5 | 12 | 15 | 19 | 232 | 267 | 103 | 43.1 | 6 | 57 | 259 | 4 | 396 | 417 | 5.4 | 0.18 | 0 | 259 | 988.4 | 24
2022 | 5 | 12 | 16 | 18 | 259 | 184 | 91 | 44.2 | 6 | 66 | 264 | 3.8 | 285 | 300 | 5.3 | 0.18 | 0 | 265 | 988.1 | 20
2022 | 5 | 12 | 17 | 18 | 210 | 107 | 79 | 46.3 | 6.2 | 76 | 279 | 3.3 | 159 | 165 | 5 | 0.18 | 0 | 282 | 988 | 18
2022 | 5 | 12 | 18 | 17 | 49 | 37 | 68 | 50.3 | 6.2 | 85 | 289 | 2.5 | 44 | 44 | 4.8 | 0.18 | 0 | 293 | 988.3 | 24
2022 | 5 | 12 | 19 | 15 | 0 | 0 | 56 | 56.8 | 6.3 | 93 | 281 | 2.1 | 0 | 0 | 4.9 | 0.18 | 0 | 287 | 988.8 | 25
2022 | 5 | 12 | 20 | 13 | 0 | 0 | 44 | 63.2 | 6.2 | 100 | 270 | 2.2 | 0 | 0 | 5.2 | 0.18 | 0 | 281 | 989.4 | 6
2022 | 5 | 12 | 21 | 12 | 0 | 0 | 31 | 69.8 | 6.4 | 106 | 263 | 2.3 | 0 | 0 | 5.8 | 0.18 | 0 | 276 | 989.7 | 0
2022 | 5 | 12 | 22 | 11 | 0 | 0 | 16 | 74.8 | 6.6 | 110 | 258 | 2.4 | 0 | 0 | 6 | 0.18 | 0 | 271 | 989.9 | 0
2022 | 5 | 12 | 23 | 10 | 0 | 0 | 1 | 77.3 | 6.4 | 111 | 245 | 2.3 | 0 | 0 | 5.6 | 0.18 | 0 | 260 | 989.9 | 0
2022 | 5 | 13 | 0 | 9 | 0 | 0 | -14 | 80.4 | 6.1 | 110 | 234 | 2.7 | 0 | 0 | 6 | 0.19 | 0 | 247 | 989.7 | 0
2022 | 5 | 13 | 1 | 9 | 0 | 0 | -29 | 82.6 | 5.8 | 107 | 236 | 3.5 | 0 | 0 | 6.9 | 0.19 | 0 | 244 | 989.7 | 0
2022 | 5 | 13 | 2 | 8 | 0 | 0 | -42 | 83.9 | 5.5 | 101 | 242 | 3.8 | 0 | 0 | 7.4 | 0.19 | 0 | 248 | 989.9 | 0
2022 | 5 | 13 | 3 | 7 | 0 | 0 | -55 | 85.6 | 5.2 | 94 | 238 | 3.6 | 0 | 0 | 7.1 | 0.19 | 0 | 246 | 989.9 | 0
2022 | 5 | 13 | 4 | 7 | 136 | 26 | -66 | 85.6 | 5.2 | 86 | 230 | 3.5 | 41 | 24 | 6.5 | 0.19 | 0 | 240 | 989.9 | 3
2022 | 5 | 13 | 5 | 8 | 462 | 66 | -78 | 82.3 | 5.7 | 77 | 232 | 3.7 | 176 | 124 | 5.9 | 0.19 | 0 | 238 | 990.2 | 2
2022 | 5 | 13 | 6 | 10 | 645 | 91 | -89 | 77.5 | 6.4 | 67 | 239 | 4.1 | 339 | 291 | 5.7 | 0.19 | 0 | 242 | 990.7 | 1
2022 | 5 | 13 | 7 | 12 | 762 | 100 | -101 | 73.2 | 7 | 58 | 252 | 4.7 | 506 | 479 | 6.1 | 0.19 | 0 | 252 | 991.1 | 0
2022 | 5 | 13 | 8 | 13 | 833 | 104 | -115 | 65.9 | 7.1 | 49 | 259 | 5.2 | 652 | 653 | 6.8 | 0.19 | 0.1 | 259 | 991.2 | 0
2022 | 5 | 13 | 9 | 15 | 878 | 104 | -132 | 58.3 | 6.5 | 41 | 258 | 5 | 767 | 797 | 6.5 | 0.19 | 0 | 259 | 991.2 | 0
2022 | 5 | 13 | 10 | 15 | 761 | 176 | -153 | 54.2 | 6.2 | 35 | 259 | 4.6 | 797 | 845 | 6 | 0.19 | 0 | 259 | 991.3 | 5
2022 | 5 | 13 | 11 | 16 | 637 | 244 | -178 | 51.3 | 6.1 | 33 | 260 | 4.7 | 780 | 837 | 6.2 | 0.19 | 0 | 260 | 991.5 | 10
2022 | 5 | 13 | 12 | 17 | 790 | 160 | 156 | 48 | 5.9 | 35 | 262 | 4.8 | 810 | 886 | 6.2 | 0.19 | 0 | 261 | 991.4 | 4
2022 | 5 | 13 | 13 | 18 | 879 | 102 | 134 | 45.9 | 6 | 40 | 262 | 4.5 | 776 | 861 | 6 | 0.19 | 0 | 262 | 991.1 | 0
2022 | 5 | 13 | 14 | 18 | 842 | 99 | 117 | 45.6 | 6.3 | 48 | 261 | 4.4 | 666 | 744 | 5.8 | 0.19 | 0 | 262 | 990.9 | 0
2022 | 5 | 13 | 15 | 19 | 764 | 100 | 103 | 45.5 | 6.6 | 57 | 261 | 4.3 | 519 | 580 | 5.7 | 0.19 | 0 | 262 | 990.6 | 1
2022 | 5 | 13 | 16 | 18 | 696 | 79 | 90 | 46.1 | 6.7 | 66 | 264 | 4.1 | 364 | 403 | 5.5 | 0.19 | 0 | 263 | 990.5 | 0
2022 | 5 | 13 | 17 | 18 | 340 | 88 | 79 | 48.2 | 6.8 | 75 | 266 | 3.3 | 178 | 189 | 5.1 | 0.19 | 0 | 267 | 990.4 | 11
2022 | 5 | 13 | 18 | 17 | 147 | 34 | 68 | 52.9 | 7 | 85 | 264 | 2.5 | 52 | 51 | 4.7 | 0.19 | 0 | 270 | 990.5 | 17
2022 | 5 | 13 | 19 | 15 | 0 | 0 | 56 | 60 | 7.1 | 93 | 264 | 2.4 | 0 | 0 | 5 | 0.19 | 0 | 276 | 990.8 | 45
2022 | 5 | 13 | 20 | 13 | 0 | 0 | 44 | 66.1 | 7.1 | 100 | 272 | 2.4 | 0 | 0 | 5.7 | 0.19 | 0 | 285 | 991.2 | 47
2022 | 5 | 13 | 21 | 12 | 0 | 0 | 31 | 69.6 | 6.9 | 106 | 266 | 2.2 | 0 | 0 | 5.7 | 0.19 | 0 | 281 | 991.5 | 18
2022 | 5 | 13 | 22 | 11 | 0 | 0 | 16 | 73.6 | 6.7 | 110 | 250 | 2.2 | 0 | 0 | 5.5 | 0.19 | 0 | 268 | 991.7 | 0
2022 | 5 | 13 | 23 | 10 | 0 | 0 | 1 | 78.4 | 6.6 | 111 | 242 | 2.2 | 0 | 0 | 5.2 | 0.19 | 0 | 261 | 991.7 | 0
2022 | 5 | 14 | 0 | 9 | 0 | 0 | -14 | 81.8 | 6.3 | 110 | 230 | 2.2 | 0 | 0 | 5 | 0.19 | 0 | 249 | 991.7 | 0
2022 | 5 | 14 | 1 | 8 | 0 | 0 | -29 | 84 | 5.9 | 107 | 226 | 2.3 | 0 | 0 | 5 | 0.19 | 0 | 245 | 991.6 | 0
2022 | 5 | 14 | 2 | 8 | 0 | 0 | -42 | 85.7 | 5.6 | 101 | 221 | 2.1 | 0 | 0 | 4.7 | 0.19 | 0 | 243 | 991.4 | 0
2022 | 5 | 14 | 3 | 7 | 0 | 0 | -55 | 87.4 | 5.2 | 94 | 212 | 2.2 | 0 | 0 | 4.6 | 0.19 | 0 | 234 | 991.4 | 0
2022 | 5 | 14 | 4 | 7 | 179 | 25 | -66 | 87.1 | 5.2 | 86 | 211 | 2.6 | 45 | 22 | 4.7 | 0.19 | 0 | 229 | 991.5 | 0
2022 | 5 | 14 | 5 | 9 | 516 | 60 | -77 | 81.8 | 5.8 | 77 | 215 | 2.6 | 182 | 125 | 4 | 0.19 | 0 | 227 | 991.6 | 0
2022 | 5 | 14 | 6 | 11 | 686 | 81 | -89 | 75.3 | 6.6 | 67 | 224 | 2.1 | 348 | 298 | 2.8 | 0.19 | 0 | 227 | 991.8 | 0
2022 | 5 | 14 | 7 | 12 | 788 | 92 | -101 | 70.1 | 7.2 | 58 | 234 | 1.8 | 513 | 485 | 2.3 | 0.19 | 0 | 232 | 992.1 | 0
2022 | 5 | 14 | 8 | 14 | 846 | 100 | -115 | 63.9 | 7.6 | 49 | 238 | 1.8 | 658 | 659 | 2.2 | 0.19 | 0 | 235 | 992.1 | 0
2022 | 5 | 14 | 9 | 16 | 884 | 103 | -131 | 58.3 | 8 | 41 | 237 | 1.7 | 773 | 802 | 2.1 | 0.19 | 0 | 235 | 992 | 0
2022 | 5 | 14 | 10 | 18 | 903 | 106 | -153 | 54.1 | 8.5 | 35 | 246 | 1.5 | 847 | 901 | 1.8 | 0.19 | 0 | 246 | 991.9 | 0
2022 | 5 | 14 | 11 | 19 | 909 | 107 | -178 | 50.7 | 8.6 | 32 | 270 | 1.5 | 874 | 947 | 1.8 | 0.19 | 0 | 270 | 991.6 | 0
2022 | 5 | 14 | 12 | 20 | 900 | 108 | 156 | 47.5 | 8.4 | 34 | 289 | 1.7 | 852 | 936 | 1.9 | 0.19 | 0 | 290 | 991.5 | 0
2022 | 5 | 14 | 13 | 21 | 886 | 103 | 134 | 44.4 | 8 | 40 | 310 | 1.6 | 784 | 870 | 1.9 | 0.19 | 0 | 307 | 991.2 | 0
2022 | 5 | 14 | 14 | 21 | 854 | 97 | 117 | 42.6 | 7.8 | 47 | 331 | 1.7 | 674 | 753 | 1.9 | 0.19 | 0 | 327 | 990.8 | 0
2022 | 5 | 14 | 15 | 21 | 795 | 92 | 102 | 41.8 | 7.8 | 56 | 343 | 1.7 | 532 | 593 | 2 | 0.19 | 0 | 341 | 990.5 | 0
2022 | 5 | 14 | 16 | 21 | 704 | 80 | 90 | 41.9 | 7.7 | 66 | 353 | 1.7 | 369 | 409 | 1.9 | 0.19 | 0 | 354 | 990.2 | 0
2022 | 5 | 14 | 17 | 21 | 543 | 62 | 79 | 44 | 8 | 75 | 0 | 1.7 | 203 | 217 | 2.4 | 0.19 | 0 | 2 | 990.1 | 0
2022 | 5 | 14 | 18 | 19 | 231 | 31 | 68 | 50.8 | 8.6 | 84 | 7 | 1.9 | 60 | 58 | 3.5 | 0.19 | 0 | 9 | 990.1 | 0
2022 | 5 | 14 | 19 | 17 | 1 | 1 | 56 | 60 | 8.8 | 93 | 26 | 2.3 | 1 | 1 | 4.3 | 0.19 | 0 | 23 | 990.2 | 0
2022 | 5 | 14 | 20 | 15 | 0 | 0 | 44 | 66.9 | 8.5 | 100 | 52 | 2.3 | 0 | 0 | 4.5 | 0.19 | 0 | 42 | 990.5 | 0
2022 | 5 | 14 | 21 | 13 | 0 | 0 | 30 | 71 | 8.3 | 106 | 78 | 2.3 | 0 | 0 | 5.3 | 0.19 | 0 | 66 | 990.3 | 2
2022 | 5 | 14 | 22 | 13 | 0 | 0 | 16 | 72.6 | 8 | 110 | 101 | 2.5 | 0 | 0 | 6.1 | 0.19 | 0 | 90 | 990.2 | 18
2022 | 5 | 14 | 23 | 12 | 0 | 0 | 1 | 73.8 | 7.8 | 111 | 116 | 2.3 | 0 | 0 | 5.8 | 0.19 | 0 | 110 | 990.3 | 20
2022 | 5 | 15 | 0 | 12 | 0 | 0 | -14 | 74.7 | 7.4 | 110 | 117 | 2.4 | 0 | 0 | 6 | 0.19 | 0 | 115 | 990 | 11
2022 | 5 | 15 | 1 | 11 | 0 | 0 | -29 | 75.6 | 7.1 | 106 | 114 | 2.6 | 0 | 0 | 6.4 | 0.19 | 0 | 114 | 989.6 | 31
2022 | 5 | 15 | 2 | 11 | 0 | 0 | -42 | 76.8 | 6.8 | 101 | 117 | 2.6 | 0 | 0 | 6.4 | 0.19 | 0 | 118 | 989.4 | 31
2022 | 5 | 15 | 3 | 10 | 0 | 0 | -55 | 77.8 | 6.6 | 94 | 117 | 2.6 | 0 | 0 | 6.6 | 0.19 | 0 | 120 | 989.2 | 45
2022 | 5 | 15 | 4 | 11 | 0 | 28 | -66 | 76.8 | 6.8 | 85 | 115 | 2.8 | 28 | 27 | 6.6 | 0.19 | 0 | 119 | 988.9 | 41
2022 | 5 | 15 | 5 | 13 | 1 | 115 | -77 | 71.2 | 7.6 | 76 | 113 | 3.1 | 115 | 114 | 6.1 | 0.19 | 0 | 120 | 989 | 38
2022 | 5 | 15 | 6 | 16 | 235 | 171 | -89 | 62.5 | 8.6 | 67 | 112 | 3.2 | 272 | 255 | 5.1 | 0.19 | 0 | 118 | 989 | 23
2022 | 5 | 15 | 7 | 18 | 770 | 96 | -101 | 54.7 | 9.2 | 58 | 117 | 3 | 510 | 482 | 4.2 | 0.19 | 0 | 118 | 989 | 0
2022 | 5 | 15 | 8 | 20 | 786 | 123 | -114 | 48 | 9.2 | 48 | 119 | 3.1 | 643 | 642 | 3.9 | 0.19 | 0 | 120 | 988.8 | 2
2022 | 5 | 15 | 9 | 22 | 716 | 175 | -131 | 41.7 | 8.5 | 40 | 115 | 3.2 | 724 | 749 | 4.1 | 0.19 | 0 | 116 | 988.5 | 6
2022 | 5 | 15 | 10 | 23 | 890 | 108 | -153 | 36.9 | 7.8 | 35 | 114 | 3.3 | 841 | 894 | 4.3 | 0.19 | 0 | 114 | 988.1 | 0
2022 | 5 | 15 | 11 | 24 | 893 | 111 | -178 | 34.6 | 7.6 | 32 | 117 | 3.5 | 867 | 938 | 4.6 | 0.19 | 0 | 119 | 987.4 | 0
2022 | 5 | 15 | 12 | 25 | 464 | 307 | 156 | 33.1 | 7.6 | 34 | 118 | 3.7 | 695 | 740 | 4.8 | 0.19 | 0 | 121 | 986.8 | 18
2022 | 5 | 15 | 13 | 25 | 586 | 233 | 134 | 31.8 | 7.4 | 40 | 124 | 3.7 | 679 | 737 | 4.7 | 0.19 | 0 | 126 | 986.4 | 12
2022 | 5 | 15 | 14 | 26 | 794 | 118 | 116 | 31 | 7.2 | 47 | 122 | 3.5 | 654 | 727 | 4.5 | 0.19 | 0 | 126 | 985.8 | 2
2022 | 5 | 15 | 15 | 26 | 801 | 84 | 102 | 30.9 | 7.2 | 56 | 115 | 3.3 | 530 | 591 | 4.4 | 0.19 | 0 | 120 | 985.2 | 0
2022 | 5 | 15 | 16 | 25 | 622 | 93 | 90 | 31.7 | 7.3 | 66 | 108 | 3.1 | 355 | 390 | 4.5 | 0.19 | 0 | 112 | 984.8 | 5
2022 | 5 | 15 | 17 | 24 | 578 | 56 | 79 | 34.9 | 8 | 75 | 91 | 2.9 | 206 | 221 | 5.2 | 0.19 | 0 | 95 | 984.4 | 0
2022 | 5 | 15 | 18 | 23 | 286 | 29 | 68 | 40.4 | 8.6 | 84 | 83 | 3 | 65 | 62 | 6.6 | 0.19 | 0 | 88 | 984.3 | 0
2022 | 5 | 15 | 19 | 21 | 2 | 1 | 56 | 46.1 | 8.5 | 93 | 93 | 3.3 | 1 | 1 | 7.5 | 0.19 | 0 | 96 | 984.6 | 11
2022 | 5 | 15 | 20 | 19 | 0 | 0 | 44 | 49 | 8.4 | 100 | 107 | 3.5 | 0 | 0 | 7.9 | 0.19 | 0 | 110 | 984.9 | 64
2022 | 5 | 15 | 21 | 19 | 0 | 0 | 30 | 51 | 8.5 | 106 | 121 | 3.6 | 0 | 0 | 8.4 | 0.19 | 0 | 124 | 984.6 | 14
2022 | 5 | 15 | 22 | 18 | 0 | 0 | 16 | 52.5 | 8.5 | 109 | 130 | 4.1 | 0 | 0 | 9.3 | 0.19 | 0 | 134 | 984.2 | 35
2022 | 5 | 15 | 23 | 18 | 0 | 0 | 1 | 51.5 | 8 | 111 | 135 | 5.2 | 0 | 0 | 10.2 | 0.19 | 0 | 139 | 984 | 82
2022 | 5 | 16 | 0 | 18 | 0 | 0 | -14 | 52.5 | 8 | 110 | 147 | 5.6 | 0 | 0 | 10.3 | 0.18 | 0 | 149 | 983.7 | 47
2022 | 5 | 16 | 1 | 18 | 0 | 0 | -29 | 55.1 | 8.4 | 106 | 167 | 4.9 | 0 | 0 | 9.4 | 0.18 | 0 | 168 | 983.8 | 74
2022 | 5 | 16 | 2 | 17 | 0 | 0 | -42 | 58.3 | 8.8 | 101 | 175 | 3.9 | 0 | 0 | 8.1 | 0.18 | 0 | 180 | 983.7 | 71
2022 | 5 | 16 | 3 | 17 | 0 | 0 | -54 | 61.9 | 9.5 | 94 | 170 | 3.2 | 0 | 0 | 7.1 | 0.18 | 0 | 183 | 983.6 | 75
2022 | 5 | 16 | 4 | 17 | 0 | 16 | -66 | 65.6 | 10.5 | 85 | 176 | 3.6 | 16 | 16 | 7.4 | 0.18 | 0 | 188 | 983.8 | 65
2022 | 5 | 16 | 5 | 18 | 0 | 64 | -77 | 67.9 | 11.7 | 76 | 189 | 4.4 | 64 | 64 | 8.1 | 0.18 | 0 | 197 | 984.1 | 66
2022 | 5 | 16 | 6 | 19 | 493 | 118 | -88 | 67.3 | 12.8 | 67 | 201 | 5.1 | 314 | 275 | 8.2 | 0.18 | 0 | 206 | 984.7 | 5
2022 | 5 | 16 | 7 | 21 | 331 | 224 | -100 | 63.6 | 13.5 | 57 | 218 | 5.8 | 403 | 389 | 8.2 | 0.18 | 0 | 220 | 985.2 | 17
2022 | 5 | 16 | 8 | 21 | 552 | 207 | -114 | 65.3 | 13.9 | 48 | 232 | 6 | 572 | 571 | 8.2 | 0.18 | 0 | 232 | 985.5 | 8
2022 | 5 | 16 | 9 | 21 | 172 | 332 | -131 | 65.3 | 13.8 | 40 | 240 | 5.5 | 458 | 461 | 7.5 | 0.18 | 0.3 | 240 | 985.9 | 36
2022 | 5 | 16 | 10 | 21 | 0 | 322 | -153 | 65.4 | 14.1 | 34 | 243 | 5.7 | 322 | 320 | 8.2 | 0.18 | 0.6 | 244 | 986.4 | 59
2022 | 5 | 16 | 11 | 20 | 0 | 139 | -178 | 72.5 | 14.8 | 32 | 241 | 5.5 | 139 | 138 | 8.3 | 0.18 | 0.7 | 240 | 987.2 | 83
2022 | 5 | 16 | 12 | 19 | 0 | 218 | 156 | 76.4 | 15 | 34 | 243 | 4.8 | 218 | 217 | 6.7 | 0.18 | 0.9 | 240 | 987.9 | 73
2022 | 5 | 16 | 13 | 19 | 0 | 341 | 134 | 73.8 | 14.6 | 39 | 251 | 4.8 | 341 | 339 | 6.3 | 0.18 | 0.5 | 246 | 988.1 | 55
2022 | 5 | 16 | 14 | 20 | 200 | 329 | 116 | 66.4 | 13.5 | 47 | 257 | 4.6 | 460 | 479 | 6.2 | 0.18 | 0.1 | 256 | 988.2 | 29
2022 | 5 | 16 | 15 | 21 | 507 | 186 | 102 | 59.6 | 12.4 | 56 | 267 | 4.5 | 463 | 504 | 6.2 | 0.18 | 0.1 | 267 | 988.2 | 9
2022 | 5 | 16 | 16 | 21 | 635 | 95 | 90 | 54.6 | 11.5 | 65 | 276 | 4.1 | 359 | 394 | 5.8 | 0.18 | 0 | 276 | 988.2 | 0
2022 | 5 | 16 | 17 | 21 | 508 | 68 | 79 | 52.4 | 10.6 | 75 | 280 | 2.9 | 202 | 215 | 4.9 | 0.18 | 0 | 281 | 988.5 | 0
2022 | 5 | 16 | 18 | 20 | 244 | 32 | 67 | 55.4 | 10.4 | 84 | 283 | 2.1 | 64 | 61 | 4.5 | 0.18 | 0 | 285 | 989 | 0
2022 | 5 | 16 | 19 | 18 | 2 | 1 | 56 | 63.2 | 10.5 | 92 | 279 | 2.2 | 1 | 1 | 4.3 | 0.18 | 0 | 285 | 989.7 | 8
2022 | 5 | 16 | 20 | 16 | 0 | 0 | 44 | 70.8 | 10.6 | 100 | 260 | 2.4 | 0 | 0 | 4.3 | 0.18 | 0 | 275 | 990.4 | 7
2022 | 5 | 16 | 21 | 14 | 0 | 0 | 30 | 75.9 | 10.3 | 105 | 257 | 2.4 | 0 | 0 | 4.2 | 0.18 | 0 | 285 | 990.9 | 7
2022 | 5 | 16 | 22 | 14 | 0 | 0 | 16 | 79.1 | 10 | 109 | 243 | 1.8 | 0 | 0 | 3.3 | 0.18 | 0 | 295 | 991.1 | 28
2022 | 5 | 16 | 23 | 13 | 0 | 0 | 1 | 81.7 | 10 | 110 | 193 | 1.1 | 0 | 0 | 1.5 | 0.18 | 0 | 281 | 991.1 | 19
2022 | 5 | 17 | 0 | 12 | 0 | 0 | -14 | 85 | 10.1 | 109 | 164 | 1.1 | 0 | 0 | 0.8 | 0.18 | 0 | 206 | 990.9 | 23
2022 | 5 | 17 | 1 | 12 | 0 | 0 | -28 | 86.1 | 10 | 106 | 169 | 1.6 | 0 | 0 | 2 | 0.18 | 0 | 181 | 990.5 | 48
2022 | 5 | 17 | 2 | 12 | 0 | 0 | -42 | 85.6 | 9.9 | 100 | 165 | 1.9 | 0 | 0 | 2.8 | 0.18 | 0 | 186 | 990.5 | 68
2022 | 5 | 17 | 3 | 13 | 0 | 0 | -54 | 84.8 | 10.2 | 93 | 152 | 2.1 | 0 | 0 | 3.3 | 0.18 | 0 | 178 | 990.7 | 74
2022 | 5 | 17 | 4 | 13 | 0 | 15 | -66 | 82.1 | 10.5 | 85 | 144 | 2.6 | 15 | 15 | 4.3 | 0.18 | 0 | 158 | 990.6 | 67
2022 | 5 | 17 | 5 | 15 | 0 | 50 | -77 | 78.5 | 11 | 76 | 145 | 3.1 | 50 | 50 | 5.5 | 0.18 | 0 | 152 | 990.7 | 72
2022 | 5 | 17 | 6 | 16 | 0 | 53 | -88 | 74.9 | 11.6 | 67 | 154 | 3.2 | 53 | 53 | 5.7 | 0.18 | 0 | 158 | 991 | 84
2022 | 5 | 17 | 7 | 18 | 0 | 103 | -100 | 70.4 | 12.2 | 57 | 167 | 3.2 | 103 | 102 | 5.1 | 0.18 | 0 | 170 | 991 | 80
2022 | 5 | 17 | 8 | 19 | 0 | 209 | -114 | 64.4 | 12.5 | 48 | 183 | 3.2 | 209 | 208 | 4.4 | 0.18 | 0 | 185 | 991.1 | 67
2022 | 5 | 17 | 9 | 21 | 102 | 335 | -131 | 59.4 | 12.5 | 40 | 179 | 3.2 | 416 | 419 | 4.3 | 0.18 | 0 | 182 | 991.1 | 45
2022 | 5 | 17 | 10 | 22 | 278 | 396 | -152 | 54.8 | 12.3 | 34 | 169 | 3.3 | 626 | 644 | 4.3 | 0.18 | 0 | 171 | 990.8 | 24
2022 | 5 | 17 | 11 | 23 | 389 | 349 | -178 | 51.1 | 12.2 | 32 | 179 | 3 | 680 | 712 | 3.9 | 0.18 | 0 | 178 | 990.3 | 20
2022 | 5 | 17 | 12 | 24 | 343 | 367 | 156 | 49.4 | 12.3 | 34 | 197 | 2.8 | 651 | 687 | 3.6 | 0.18 | 0 | 194 | 989.7 | 22
2022 | 5 | 17 | 13 | 24 | 408 | 297 | 133 | 47.9 | 12.2 | 39 | 204 | 2.8 | 620 | 660 | 3.7 | 0.18 | 0 | 204 | 989.3 | 20
2022 | 5 | 17 | 14 | 24 | 35 | 331 | 116 | 45.9 | 12 | 47 | 202 | 2.9 | 354 | 356 | 3.8 | 0.18 | 0 | 203 | 988.9 | 46
2022 | 5 | 17 | 15 | 25 | 20 | 288 | 102 | 43.9 | 11.6 | 56 | 200 | 2.8 | 298 | 298 | 3.7 | 0.18 | 0 | 202 | 988.7 | 43
2022 | 5 | 17 | 16 | 25 | 38 | 178 | 90 | 43.2 | 11.3 | 65 | 199 | 2.6 | 197 | 199 | 3.9 | 0.18 | 0 | 202 | 988.4 | 48
2022 | 5 | 17 | 17 | 24 | 0 | 96 | 78 | 43.9 | 11.1 | 75 | 190 | 2.2 | 96 | 95 | 4.4 | 0.18 | 0 | 196 | 988.3 | 50
2022 | 5 | 17 | 18 | 23 | 23 | 43 | 67 | 48 | 11.4 | 84 | 175 | 2.1 | 45 | 44 | 5.1 | 0.18 | 0 | 186 | 988.3 | 28
2022 | 5 | 17 | 19 | 21 | 0 | 1 | 56 | 55.2 | 11.8 | 92 | 170 | 2.4 | 1 | 1 | 6 | 0.18 | 0 | 182 | 988.7 | 42
2022 | 5 | 17 | 20 | 20 | 0 | 0 | 44 | 61.7 | 12 | 99 | 171 | 2.7 | 0 | 0 | 6.5 | 0.18 | 0 | 181 | 989.1 | 20
2022 | 5 | 17 | 21 | 18 | 0 | 0 | 30 | 66.5 | 12.1 | 105 | 164 | 2.8 | 0 | 0 | 6.2 | 0.18 | 0 | 174 | 989.2 | 0
2022 | 5 | 17 | 22 | 18 | 0 | 0 | 16 | 69.1 | 12 | 109 | 160 | 3 | 0 | 0 | 6.2 | 0.18 | 0 | 169 | 989.2 | 0
2022 | 5 | 17 | 23 | 17 | 0 | 0 | 1 | 69.8 | 11.6 | 110 | 166 | 3.2 | 0 | 0 | 7 | 0.18 | 0 | 173 | 989.6 | 0
2022 | 5 | 18 | 0 | 16 | 0 | 0 | -14 | 69.9 | 11 | 109 | 164 | 3.5 | 0 | 0 | 7.7 | 0.18 | 0 | 171 | 989.8 | 8
2022 | 5 | 18 | 1 | 16 | 0 | 0 | -28 | 68.1 | 10.4 | 106 | 163 | 4 | 0 | 0 | 8.6 | 0.18 | 0 | 168 | 989.8 | 26
2022 | 5 | 18 | 2 | 17 | 0 | 0 | -42 | 65.9 | 10.2 | 100 | 167 | 4.2 | 0 | 0 | 8.7 | 0.18 | 0 | 170 | 989.9 | 65
2022 | 5 | 18 | 3 | 17 | 0 | 0 | -54 | 66.6 | 10.6 | 93 | 171 | 4.1 | 0 | 0 | 8.5 | 0.18 | 0 | 174 | 990 | 37
2022 | 5 | 18 | 4 | 17 | 2 | 36 | -66 | 68.3 | 11.3 | 85 | 174 | 3.9 | 36 | 36 | 8 | 0.18 | 0 | 178 | 990.3 | 31
2022 | 5 | 18 | 5 | 18 | 71 | 112 | -77 | 66.3 | 12 | 76 | 176 | 3.7 | 133 | 124 | 7 | 0.18 | 0 | 180 | 990.7 | 31
2022 | 5 | 18 | 6 | 20 | 245 | 169 | -88 | 60.7 | 12.4 | 66 | 176 | 3.6 | 271 | 251 | 5.8 | 0.18 | 0.1 | 179 | 991 | 23
2022 | 5 | 18 | 7 | 22 | 769 | 88 | -100 | 55.2 | 12.4 | 57 | 190 | 3.3 | 507 | 478 | 4.6 | 0.18 | 0 | 189 | 991.1 | 0
2022 | 5 | 18 | 8 | 23 | 798 | 106 | -114 | 51.3 | 12.4 | 48 | 222 | 2.9 | 642 | 641 | 3.8 | 0.18 | 0 | 218 | 991.5 | 1
2022 | 5 | 18 | 9 | 24 | 846 | 109 | -131 | 51.9 | 13.2 | 40 | 259 | 2.4 | 758 | 784 | 3 | 0.18 | 0 | 255 | 991.7 | 0
2022 | 5 | 18 | 10 | 24 | 864 | 114 | -152 | 53.1 | 14 | 34 | 288 | 1.8 | 831 | 881 | 2.2 | 0.18 | 0 | 286 | 991.6 | 0
2022 | 5 | 18 | 11 | 25 | 864 | 120 | -178 | 50.5 | 14.2 | 32 | 298 | 1.7 | 856 | 924 | 2 | 0.18 | 0 | 298 | 991.3 | 0
2022 | 5 | 18 | 12 | 26 | 754 | 172 | 156 | 48.6 | 14.2 | 33 | 309 | 1.8 | 803 | 874 | 2 | 0.18 | 0 | 308 | 991 | 3
2022 | 5 | 18 | 13 | 26 | 531 | 262 | 133 | 48.4 | 14.4 | 39 | 319 | 1.5 | 675 | 731 | 1.6 | 0.18 | 0.1 | 319 | 990.7 | 11
2022 | 5 | 18 | 14 | 26 | 586 | 201 | 116 | 49.1 | 14.6 | 47 | 321 | 1.4 | 604 | 660 | 1.6 | 0.18 | 0.2 | 323 | 990.3 | 8
2022 | 5 | 18 | 15 | 26 | 443 | 200 | 102 | 51.5 | 14.9 | 56 | 326 | 1.9 | 454 | 491 | 2.1 | 0.18 | 0 | 327 | 990.2 | 12
2022 | 5 | 18 | 16 | 25 | 34 | 218 | 89 | 53.9 | 15.3 | 65 | 340 | 2.4 | 234 | 236 | 3.1 | 0.18 | 0 | 341 | 989.9 | 35
2022 | 5 | 18 | 17 | 25 | 29 | 124 | 78 | 55.5 | 15.1 | 75 | 359 | 2.7 | 132 | 131 | 4.3 | 0.18 | 0 | 1 | 989.6 | 33
2022 | 5 | 18 | 18 | 23 | 10 | 45 | 67 | 59.8 | 15.1 | 84 | 20 | 2.8 | 46 | 46 | 5.4 | 0.18 | 0 | 22 | 989.7 | 31
2022 | 5 | 18 | 19 | 22 | 0 | 1 | 56 | 65.5 | 15 | 92 | 41 | 2.9 | 1 | 1 | 6.3 | 0.18 | 0 | 41 | 989.5 | 53
2022 | 5 | 18 | 20 | 20 | 0 | 0 | 43 | 69.6 | 14.8 | 99 | 58 | 2.7 | 0 | 0 | 6.4 | 0.18 | 0 | 56 | 989.5 | 55
2022 | 5 | 18 | 21 | 19 | 0 | 0 | 30 | 75 | 14.8 | 105 | 75 | 2.5 | 0 | 0 | 6 | 0.18 | 0 | 73 | 989.3 | 33
2022 | 5 | 18 | 22 | 18 | 0 | 0 | 16 | 78.5 | 14.6 | 109 | 98 | 2.5 | 0 | 0 | 6 | 0.18 | 0 | 96 | 988.7 | 22
2022 | 5 | 18 | 23 | 18 | 0 | 0 | 1 | 73.9 | 13.6 | 110 | 122 | 2.8 | 0 | 0 | 6.3 | 0.18 | 0 | 123 | 988 | 40
2022 | 5 | 19 | 0 | 19 | 0 | 0 | -14 | 66.4 | 12.5 | 109 | 144 | 3.2 | 0 | 0 | 7.3 | 0.18 | 0 | 146 | 987.5 | 54
2022 | 5 | 19 | 1 | 19 | 0 | 0 | -28 | 62.8 | 11.9 | 105 | 159 | 4 | 0 | 0 | 8.8 | 0.18 | 0 | 160 | 987.3 | 83
2022 | 5 | 19 | 2 | 19 | 0 | 0 | -42 | 61.8 | 11.7 | 100 | 165 | 4.5 | 0 | 0 | 9.4 | 0.18 | 0 | 167 | 987.2 | 34
2022 | 5 | 19 | 3 | 19 | 0 | 0 | -54 | 62.5 | 11.9 | 93 | 177 | 3.2 | 0 | 0 | 7.2 | 0.18 | 0 | 180 | 987.4 | 59
2022 | 5 | 19 | 4 | 19 | 0 | 26 | -66 | 65.2 | 12.5 | 85 | 218 | 1.5 | 26 | 26 | 3.7 | 0.18 | 0 | 210 | 988.1 | 62
2022 | 5 | 19 | 5 | 20 | 23 | 105 | -77 | 66.3 | 13.2 | 76 | 176 | 1 | 112 | 109 | 1.8 | 0.18 | 0 | 195 | 988.5 | 40
2022 | 5 | 19 | 6 | 21 | 579 | 99 | -88 | 64.3 | 13.9 | 66 | 131 | 2.8 | 333 | 288 | 4.3 | 0.18 | 0 | 145 | 988.4 | 2
2022 | 5 | 19 | 7 | 23 | 689 | 113 | -100 | 59.5 | 14.3 | 57 | 139 | 4 | 493 | 467 | 6.8 | 0.18 | 0 | 145 | 988 | 2
2022 | 5 | 19 | 8 | 25 | 776 | 118 | -114 | 52.6 | 14.3 | 48 | 152 | 4.4 | 640 | 638 | 6.6 | 0.18 | 0 | 153 | 987.7 | 0
2022 | 5 | 19 | 9 | 26 | 781 | 139 | -131 | 49.4 | 14.6 | 40 | 157 | 4.3 | 741 | 765 | 5.8 | 0.18 | 0 | 157 | 986.5 | 1
2022 | 5 | 19 | 10 | 26 | 712 | 185 | -152 | 48.9 | 14.8 | 34 | 182 | 3 | 777 | 819 | 4.8 | 0.18 | 1 | 181 | 985.9 | 5
2022 | 5 | 19 | 11 | 24 | 262 | 369 | -178 | 56.4 | 15.1 | 31 | 248 | 4.2 | 593 | 614 | 6.8 | 0.18 | 1.3 | 247 | 987.6 | 29
2022 | 5 | 19 | 12 | 22 | 0 | 119 | 155 | 69.2 | 15.8 | 33 | 268 | 4.7 | 119 | 118 | 7.4 | 0.18 | 0.5 | 274 | 989.3 | 86
2022 | 5 | 19 | 13 | 21 | 38 | 164 | 133 | 70.9 | 15.8 | 39 | 228 | 1.7 | 193 | 196 | 2.3 | 0.18 | 0 | 238 | 989.2 | 74
2022 | 5 | 19 | 14 | 21 | 369 | 258 | 116 | 70.4 | 15.7 | 47 | 201 | 1.9 | 520 | 554 | 2.6 | 0.18 | 0.2 | 200 | 989 | 21
2022 | 5 | 19 | 15 | 21 | 82 | 238 | 101 | 73.3 | 15.7 | 56 | 262 | 3.7 | 289 | 295 | 5.9 | 0.18 | 0.2 | 265 | 989.9 | 44
2022 | 5 | 19 | 16 | 21 | 183 | 199 | 89 | 74 | 15.8 | 65 | 285 | 4.4 | 269 | 277 | 7.2 | 0.18 | 0 | 287 | 990.7 | 22
2022 | 5 | 19 | 17 | 21 | 76 | 120 | 78 | 73.7 | 15.7 | 74 | 299 | 2.9 | 145 | 147 | 5.2 | 0.18 | 0.1 | 303 | 990.6 | 28
2022 | 5 | 19 | 18 | 20 | 0 | 28 | 67 | 76.5 | 15.4 | 83 | 286 | 1.6 | 28 | 28 | 3.1 | 0.18 | 0 | 300 | 990.6 | 54
2022 | 5 | 19 | 19 | 18 | 0 | 1 | 56 | 81.6 | 15 | 92 | 268 | 1.8 | 1 | 1 | 3.3 | 0.18 | 0 | 279 | 991.2 | 32
2022 | 5 | 19 | 20 | 17 | 0 | 0 | 43 | 85.2 | 14.4 | 99 | 294 | 2 | 0 | 0 | 4.2 | 0.18 | 0 | 295 | 991.7 | 33
2022 | 5 | 19 | 21 | 16 | 0 | 0 | 30 | 87.6 | 13.5 | 105 | 326 | 2 | 0 | 0 | 3.8 | 0.18 | 0 | 328 | 991.7 | 20
2022 | 5 | 19 | 22 | 14 | 0 | 0 | 16 | 90.4 | 12.8 | 108 | 329 | 1.8 | 0 | 0 | 3 | 0.18 | 0 | 349 | 991.8 | 0
2022 | 5 | 19 | 23 | 14 | 0 | 0 | 1 | 92.2 | 12.5 | 110 | 330 | 1.4 | 0 | 0 | 2.6 | 0.18 | 0 | 358 | 992 | 19
2022 | 5 | 20 | 0 | 13 | 0 | 0 | -14 | 93.4 | 12.3 | 109 | 51 | 1.1 | 0 | 0 | 2.5 | 0.18 | 0 | 31 | 991.7 | 35
2022 | 5 | 20 | 1 | 13 | 0 | 0 | -28 | 93.1 | 12.2 | 105 | 113 | 1.7 | 0 | 0 | 3 | 0.18 | 0.6 | 88 | 991.3 | 46
2022 | 5 | 20 | 2 | 13 | 0 | 0 | -42 | 92.4 | 12.2 | 100 | 127 | 1.9 | 0 | 0 | 4 | 0.18 | 0.3 | 119 | 991.1 | 64
2022 | 5 | 20 | 3 | 13 | 0 | 0 | -54 | 92.4 | 12.2 | 93 | 116 | 1.8 | 0 | 0 | 3.7 | 0.18 | 0 | 122 | 990.7 | 59
2022 | 5 | 20 | 4 | 14 | 0 | 27 | -65 | 92.5 | 12.5 | 85 | 103 | 1.8 | 27 | 27 | 3.8 | 0.18 | 0 | 115 | 990.1 | 42
2022 | 5 | 20 | 5 | 15 | 1 | 80 | -76 | 91.3 | 13.3 | 76 | 99 | 1.9 | 80 | 80 | 4 | 0.18 | 0 | 112 | 990 | 49
2022 | 5 | 20 | 6 | 16 | 416 | 137 | -88 | 87.7 | 14.4 | 66 | 85 | 1.9 | 304 | 269 | 3.5 | 0.18 | 1.4 | 100 | 989.9 | 4
2022 | 5 | 20 | 7 | 18 | 81 | 273 | -100 | 83.7 | 15.6 | 57 | 81 | 1.8 | 321 | 317 | 3.2 | 0.18 | 1.3 | 94 | 989.4 | 33
2022 | 5 | 20 | 8 | 20 | 616 | 182 | -113 | 80.1 | 16.7 | 48 | 102 | 1.9 | 600 | 598 | 3.2 | 0.18 | 0.2 | 109 | 988.8 | 3
2022 | 5 | 20 | 9 | 22 | 258 | 362 | -130 | 76.5 | 17.3 | 39 | 155 | 1.1 | 558 | 563 | 2.4 | 0.18 | 0.2 | 146 | 988 | 23
2022 | 5 | 20 | 10 | 22 | 28 | 270 | -152 | 75.7 | 17.7 | 34 | 173 | 1.3 | 293 | 293 | 3.3 | 0.18 | 0.5 | 164 | 986.9 | 63
2022 | 5 | 20 | 11 | 22 | 0 | 157 | -178 | 76.9 | 17.9 | 31 | 181 | 2.1 | 157 | 156 | 4.5 | 0.18 | 0.1 | 181 | 985.7 | 81
2022 | 5 | 20 | 12 | 22 | 25 | 304 | 155 | 77.3 | 17.4 | 33 | 222 | 3.3 | 325 | 326 | 5.7 | 0.18 | 0.2 | 217 | 984.7 | 60
2022 | 5 | 20 | 13 | 21 | 0 | 173 | 133 | 77.7 | 17 | 38 | 226 | 5 | 173 | 172 | 8 | 0.18 | 0.9 | 226 | 984.9 | 77
2022 | 5 | 20 | 14 | 19 | 63 | 163 | 115 | 85.9 | 16.7 | 46 | 233 | 6.4 | 208 | 213 | 9.6 | 0.18 | 5.8 | 234 | 985.9 | 68
2022 | 5 | 20 | 15 | 17 | 1 | 147 | 101 | 90.3 | 15.1 | 55 | 254 | 6.9 | 148 | 147 | 10.4 | 0.18 | 0.2 | 254 | 986.7 | 68
2022 | 5 | 20 | 16 | 16 | 111 | 200 | 89 | 84.9 | 13.6 | 65 | 266 | 6.8 | 248 | 254 | 10.6 | 0.18 | 0 | 267 | 987.1 | 28
2022 | 5 | 20 | 17 | 16 | 0 | 78 | 78 | 85.6 | 13.1 | 74 | 267 | 6.1 | 78 | 77 | 9.7 | 0.18 | 0.1 | 270 | 987.4 | 62
2022 | 5 | 20 | 18 | 14 | 14 | 34 | 67 | 88.4 | 12.4 | 83 | 265 | 5.3 | 35 | 34 | 8.5 | 0.18 | 0 | 270 | 988.1 | 36
2022 | 5 | 20 | 19 | 13 | 2 | 2 | 55 | 87.7 | 11.3 | 92 | 257 | 4.6 | 2 | 2 | 7.1 | 0.18 | 0 | 261 | 988.7 | 22
2022 | 5 | 20 | 20 | 12 | 0 | 0 | 43 | 86.7 | 10.4 | 99 | 256 | 4.9 | 0 | 0 | 7.9 | 0.18 | 0.3 | 257 | 989.5 | 13
2022 | 5 | 20 | 21 | 12 | 0 | 0 | 30 | 87.6 | 10 | 104 | 253 | 5.1 | 0 | 0 | 8.7 | 0.18 | 0.1 | 254 | 990.6 | 7
2022 | 5 | 20 | 22 | 11 | 0 | 0 | 16 | 88.4 | 9.4 | 108 | 238 | 4.7 | 0 | 0 | 8.1 | 0.18 | 0 | 244 | 991.3 | 0
2022 | 5 | 20 | 23 | 10 | 0 | 0 | 1 | 88.3 | 8.6 | 110 | 238 | 4.7 | 0 | 0 | 8 | 0.18 | 0 | 243 | 991.6 | 0
2022 | 5 | 21 | 0 | 10 | 0 | 0 | -14 | 88.9 | 8 | 108 | 241 | 4.7 | 0 | 0 | 7.9 | 0.19 | 0 | 246 | 991.6 | 0
2022 | 5 | 21 | 1 | 9 | 0 | 0 | -28 | 89.7 | 7.8 | 105 | 240 | 4.8 | 0 | 0 | 8.2 | 0.19 | 0 | 246 | 991.5 | 0
2022 | 5 | 21 | 2 | 9 | 0 | 0 | -41 | 90.4 | 7.9 | 100 | 239 | 5 | 0 | 0 | 8.7 | 0.19 | 0 | 245 | 991.6 | 0
2022 | 5 | 21 | 3 | 10 | 0 | 0 | -54 | 90.4 | 8.2 | 93 | 236 | 5 | 0 | 0 | 8.6 | 0.19 | 0 | 242 | 991.7 | 42
2022 | 5 | 21 | 4 | 10 | 57 | 35 | -65 | 90.4 | 8.6 | 84 | 234 | 5.1 | 44 | 35 | 8.1 | 0.19 | 0 | 238 | 991.5 | 33
2022 | 5 | 21 | 5 | 11 | 143 | 118 | -76 | 89.8 | 9.2 | 75 | 241 | 5.8 | 153 | 134 | 8.7 | 0.19 | 0.1 | 243 | 991.8 | 24
2022 | 5 | 21 | 6 | 12 | 145 | 204 | -87 | 85.5 | 9.4 | 66 | 252 | 6.1 | 262 | 247 | 8.9 | 0.19 | 0.1 | 252 | 992.4 | 29
2022 | 5 | 21 | 7 | 13 | 332 | 238 | -99 | 79.6 | 9.4 | 57 | 255 | 5.6 | 417 | 400 | 8 | 0.19 | 0 | 255 | 992.4 | 21
2022 | 5 | 21 | 8 | 14 | 469 | 250 | -113 | 73.6 | 9.2 | 47 | 261 | 5.6 | 567 | 565 | 7.7 | 0.19 | 0 | 260 | 992.5 | 16
2022 | 5 | 21 | 9 | 15 | 416 | 315 | -130 | 65.6 | 8.7 | 39 | 267 | 4.7 | 637 | 650 | 6.3 | 0.19 | 0 | 266 | 992.7 | 19
2022 | 5 | 21 | 10 | 16 | 339 | 378 | -152 | 59.3 | 8.2 | 33 | 269 | 4.1 | 660 | 681 | 5.3 | 0.19 | 0 | 269 | 992.5 | 23
2022 | 5 | 21 | 11 | 17 | 369 | 376 | -178 | 55.7 | 8 | 31 | 270 | 4.4 | 693 | 726 | 5.8 | 0.19 | 0 | 270 | 992.2 | 22
2022 | 5 | 21 | 12 | 17 | 538 | 291 | 155 | 52.9 | 7.7 | 33 | 267 | 4.2 | 744 | 798 | 5.7 | 0.19 | 0 | 266 | 992 | 13
2022 | 5 | 21 | 13 | 18 | 401 | 328 | 133 | 50.9 | 7.6 | 38 | 262 | 4 | 642 | 685 | 5.4 | 0.19 | 0 | 263 | 991.9 | 19
2022 | 5 | 21 | 14 | 18 | 259 | 333 | 115 | 50.2 | 7.6 | 46 | 264 | 3.8 | 514 | 540 | 5.1 | 0.19 | 0 | 264 | 991.4 | 25
2022 | 5 | 21 | 15 | 18 | 451 | 210 | 101 | 50.2 | 7.7 | 55 | 264 | 3.6 | 464 | 499 | 4.8 | 0.19 | 0 | 264 | 990.9 | 15
2022 | 5 | 21 | 16 | 18 | 170 | 209 | 89 | 51 | 7.8 | 65 | 266 | 3.3 | 283 | 292 | 4.4 | 0.19 | 0 | 266 | 990.5 | 27
2022 | 5 | 21 | 17 | 18 | 209 | 120 | 78 | 53 | 8 | 74 | 271 | 2.7 | 179 | 184 | 4 | 0.19 | 0 | 272 | 990.1 | 19
2022 | 5 | 21 | 18 | 17 | 133 | 47 | 67 | 56.9 | 8.2 | 83 | 275 | 1.8 | 67 | 65 | 3.4 | 0.19 | 0 | 276 | 990.1 | 11
2022 | 5 | 21 | 19 | 16 | 3 | 2 | 55 | 62.9 | 8.5 | 91 | 255 | 1.1 | 3 | 2 | 2.4 | 0.19 | 0 | 275 | 990.2 | 28
2022 | 5 | 21 | 20 | 14 | 0 | 0 | 43 | 69.5 | 8.4 | 99 | 205 | 0.8 | 0 | 0 | 1.2 | 0.19 | 0 | 270 | 990.2 | 36
2022 | 5 | 21 | 21 | 13 | 0 | 0 | 30 | 76.7 | 8.8 | 104 | 171 | 0.6 | 0 | 0 | 0.4 | 0.19 | 0 | 253 | 989.9 | 0
2022 | 5 | 21 | 22 | 12 | 0 | 0 | 16 | 82.7 | 9 | 108 | 166 | 0.8 | 0 | 0 | 0.4 | 0.19 | 0 | 191 | 989.7 | 0
2022 | 5 | 21 | 23 | 12 | 0 | 0 | 1 | 83.2 | 8.7 | 109 | 178 | 0.8 | 0 | 0 | 0.3 | 0.19 | 0 | 201 | 989.3 | 8
2022 | 5 | 22 | 0 | 11 | 0 | 0 | -14 | 82.9 | 8.5 | 108 | 226 | 0.4 | 0 | 0 | 0.5 | 0.18 | 0 | 326 | 988.9 | 36
2022 | 5 | 22 | 1 | 11 | 0 | 0 | -28 | 84.8 | 8.3 | 105 | 189 | 0.6 | 0 | 0 | 0.5 | 0.18 | 0 | 85 | 988.4 | 16
2022 | 5 | 22 | 2 | 10 | 0 | 0 | -41 | 86.5 | 8.2 | 99 | 154 | 1.1 | 0 | 0 | 0.9 | 0.18 | 0 | 152 | 988.1 | 4
2022 | 5 | 22 | 3 | 10 | 0 | 1 | -54 | 89.8 | 8 | 92 | 140 | 1.3 | 1 | 1 | 1.2 | 0.18 | 0 | 112 | 987.6 | 7
2022 | 5 | 22 | 4 | 9 | 52 | 43 | -65 | 92.2 | 8 | 84 | 164 | 1.7 | 50 | 42 | 1.9 | 0.18 | 0 | 150 | 987.4 | 17
2022 | 5 | 22 | 5 | 11 | 500 | 69 | -76 | 89 | 9.1 | 75 | 179 | 1.7 | 199 | 141 | 2.4 | 0.18 | 0 | 188 | 987.5 | 0
2022 | 5 | 22 | 6 | 13 | 669 | 90 | -87 | 80.5 | 10.1 | 66 | 201 | 0.9 | 365 | 313 | 1.5 | 0.18 | 0 | 207 | 987.4 | 0
2022 | 5 | 22 | 7 | 16 | 758 | 107 | -99 | 69.2 | 9.9 | 56 | 248 | 0.9 | 527 | 496 | 1.3 | 0.18 | 0 | 241 | 987.3 | 0
2022 | 5 | 22 | 8 | 17 | 826 | 112 | -113 | 59.9 | 9.2 | 47 | 287 | 0.5 | 673 | 670 | 0.6 | 0.18 | 0 | 278 | 986.8 | 0
2022 | 5 | 22 | 9 | 18 | 887 | 101 | -130 | 54.6 | 8.8 | 39 | 317 | 0.6 | 789 | 814 | 0.7 | 0.18 | 0 | 306 | 986.4 | 0
2022 | 5 | 22 | 10 | 19 | 905 | 102 | -152 | 51.5 | 8.6 | 33 | 344 | 1.1 | 860 | 909 | 1.2 | 0.18 | 0 | 342 | 985.7 | 0
2022 | 5 | 22 | 11 | 20 | 902 | 108 | -178 | 49.5 | 8.8 | 31 | 21 | 1.2 | 884 | 952 | 1.5 | 0.18 | 0 | 28 | 984.8 | 0
2022 | 5 | 22 | 12 | 20 | 876 | 119 | 155 | 47.3 | 8.8 | 33 | 53 | 0.7 | 858 | 935 | 0.9 | 0.18 | 0 | 63 | 984.3 | 0
2022 | 5 | 22 | 13 | 21 | 835 | 128 | 133 | 45.4 | 8.8 | 38 | 92 | 1 | 784 | 862 | 1.2 | 0.18 | 0 | 101 | 983.6 | 0
2022 | 5 | 22 | 14 | 22 | 785 | 126 | 115 | 44.4 | 8.9 | 46 | 113 | 1.4 | 672 | 741 | 1.8 | 0.18 | 0 | 119 | 983.1 | 0
2022 | 5 | 22 | 15 | 22 | 714 | 120 | 101 | 44.2 | 8.9 | 55 | 113 | 1.7 | 530 | 583 | 2.3 | 0.18 | 0 | 112 | 982.4 | 0
2022 | 5 | 22 | 16 | 21 | 622 | 103 | 89 | 46.4 | 9.3 | 64 | 108 | 1.6 | 373 | 405 | 2.4 | 0.18 | 0 | 106 | 981.7 | 0
2022 | 5 | 22 | 17 | 21 | 480 | 77 | 78 | 55.9 | 11.5 | 74 | 90 | 1.3 | 212 | 223 | 1.9 | 0.18 | 0 | 97 | 981.4 | 0
2022 | 5 | 22 | 18 | 20 | 67 | 43 | 67 | 59.8 | 11.9 | 83 | 56 | 1.6 | 55 | 55 | 2 | 0.18 | 0 | 71 | 981.1 | 37
2022 | 5 | 22 | 19 | 19 | 0 | 0 | 55 | 61.6 | 11 | 91 | 62 | 2.1 | 0 | 0 | 3.1 | 0.18 | 0 | 70 | 980.7 | 92
2022 | 5 | 22 | 20 | 17 | 0 | 0 | 43 | 70.8 | 11.6 | 98 | 84 | 2.5 | 0 | 0 | 4.7 | 0.18 | 0 | 82 | 980.1 | 92
2022 | 5 | 22 | 21 | 17 | 0 | 0 | 30 | 72.6 | 11.6 | 104 | 108 | 1.7 | 0 | 0 | 3.3 | 0.18 | 0.1 | 111 | 979.4 | 72
2022 | 5 | 22 | 22 | 17 | 0 | 0 | 16 | 70.9 | 11.2 | 108 | 112 | 1.1 | 0 | 0 | 2.5 | 0.18 | 0.3 | 150 | 978.9 | 65
2022 | 5 | 22 | 23 | 16 | 0 | 0 | 1 | 72 | 11.1 | 109 | 112 | 1.9 | 0 | 0 | 4.1 | 0.18 | 0.4 | 133 | 978.4 | 47
2022 | 5 | 23 | 0 | 16 | 0 | 0 | -14 | 74.8 | 11.1 | 108 | 131 | 2.3 | 0 | 0 | 5.4 | 0.18 | 0.2 | 133 | 977.6 | 80
2022 | 5 | 23 | 1 | 15 | 0 | 0 | -28 | 75.8 | 11.1 | 105 | 147 | 2.2 | 0 | 0 | 5.7 | 0.18 | 0.1 | 148 | 977 | 74
2022 | 5 | 23 | 2 | 15 | 0 | 0 | -41 | 75.3 | 11.1 | 99 | 151 | 2.4 | 0 | 0 | 6.1 | 0.18 | 0.1 | 155 | 976.3 | 76
2022 | 5 | 23 | 3 | 15 | 0 | 0 | -53 | 77.3 | 11.1 | 92 | 144 | 2.3 | 0 | 0 | 5.9 | 0.18 | 0.2 | 155 | 975.4 | 66
2022 | 5 | 23 | 4 | 15 | 0 | 18 | -65 | 80.1 | 11.3 | 84 | 137 | 1.9 | 18 | 18 | 5.1 | 0.18 | 0 | 152 | 974.6 | 59
2022 | 5 | 23 | 5 | 15 | 0 | 19 | -76 | 79.4 | 11.8 | 75 | 127 | 1.9 | 19 | 19 | 4.3 | 0.18 | 0 | 141 | 973.9 | 90
2022 | 5 | 23 | 6 | 17 | 0 | 151 | -87 | 75.8 | 12.3 | 66 | 145 | 2.5 | 151 | 150 | 4 | 0.18 | 0 | 149 | 973.7 | 56
2022 | 5 | 23 | 7 | 18 | 354 | 200 | -99 | 70.5 | 12.8 | 56 | 171 | 3.1 | 402 | 387 | 4.2 | 0.18 | 0 | 173 | 973.6 | 20
2022 | 5 | 23 | 8 | 20 | 594 | 201 | -113 | 65.5 | 13.2 | 47 | 178 | 3.2 | 602 | 597 | 4.4 | 0.18 | 0 | 179 | 973.1 | 4
2022 | 5 | 23 | 9 | 21 | 69 | 436 | -130 | 62.8 | 13.2 | 39 | 156 | 3.3 | 488 | 487 | 4.7 | 0.18 | 0 | 155 | 971.9 | 31
2022 | 5 | 23 | 10 | 21 | 126 | 415 | -152 | 64 | 13.6 | 33 | 167 | 3.4 | 519 | 524 | 5.6 | 0.18 | 0.1 | 164 | 971.1 | 32
2022 | 5 | 23 | 11 | 20 | 0 | 203 | -178 | 69.6 | 14.6 | 30 | 195 | 3.6 | 203 | 202 | 5.8 | 0.18 | 1.2 | 190 | 970.9 | 75
2022 | 5 | 23 | 12 | 20 | 0 | 277 | 155 | 77.3 | 15.7 | 32 | 195 | 4.1 | 277 | 275 | 5.8 | 0.18 | 0.3 | 195 | 970.5 | 65
2022 | 5 | 23 | 13 | 20 | 0 | 225 | 133 | 80.8 | 16.4 | 38 | 195 | 4.8 | 225 | 223 | 6.6 | 0.18 | 0 | 197 | 969.9 | 70
2022 | 5 | 23 | 14 | 19 | 72 | 201 | 115 | 80.7 | 16 | 46 | 200 | 5.1 | 248 | 253 | 6.9 | 0.18 | 0.7 | 203 | 969.2 | 60
2022 | 5 | 23 | 15 | 18 | 230 | 219 | 101 | 83.2 | 15.2 | 55 | 205 | 5.1 | 357 | 375 | 7.1 | 0.18 | 0.5 | 206 | 968.4 | 32
2022 | 5 | 23 | 16 | 17 | 0 | 64 | 89 | 86.9 | 15 | 64 | 225 | 4.9 | 64 | 63 | 7.3 | 0.18 | 0.2 | 228 | 968.2 | 82
2022 | 5 | 23 | 17 | 16 | 0 | 74 | 78 | 91.7 | 14.6 | 74 | 259 | 5.9 | 74 | 73 | 9.1 | 0.18 | 0 | 262 | 969.3 | 60
2022 | 5 | 23 | 18 | 14 | 0 | 29 | 66 | 95.3 | 13.6 | 83 | 269 | 6.3 | 29 | 29 | 9.8 | 0.18 | 0.8 | 272 | 970.8 | 51
2022 | 5 | 23 | 19 | 13 | 0 | 2 | 55 | 94.6 | 12.5 | 91 | 262 | 5.3 | 2 | 2 | 8.5 | 0.18 | 0.1 | 265 | 971.9 | 38
2022 | 5 | 23 | 20 | 13 | 0 | 0 | 43 | 94 | 12.2 | 98 | 249 | 4.3 | 0 | 0 | 7.4 | 0.18 | 0.2 | 254 | 972.5 | 45
2022 | 5 | 23 | 21 | 13 | 0 | 0 | 30 | 96.5 | 12.6 | 104 | 240 | 4.5 | 0 | 0 | 7.4 | 0.18 | 0 | 242 | 972.8 | 46
2022 | 5 | 23 | 22 | 13 | 0 | 0 | 16 | 97.7 | 12.8 | 108 | 228 | 4.8 | 0 | 0 | 7.6 | 0.18 | 0 | 231 | 973.1 | 46
2022 | 5 | 23 | 23 | 13 | 0 | 0 | 1 | 96.1 | 12.2 | 109 | 216 | 4.8 | 0 | 0 | 7.9 | 0.18 | 0 | 220 | 973.4 | 55
2022 | 5 | 24 | 0 | 12 | 0 | 0 | -14 | 94.5 | 11.2 | 108 | 215 | 4.7 | 0 | 0 | 7.9 | 0.18 | 0 | 217 | 973.2 | 76
2022 | 5 | 24 | 1 | 12 | 0 | 0 | -28 | 93 | 10.6 | 104 | 215 | 4.2 | 0 | 0 | 7 | 0.18 | 0 | 219 | 972.8 | 64
2022 | 5 | 24 | 2 | 12 | 0 | 0 | -41 | 92 | 10.3 | 99 | 215 | 4 | 0 | 0 | 6.7 | 0.18 | 0 | 220 | 973.1 | 88
2022 | 5 | 24 | 3 | 11 | 0 | 0 | -53 | 90.8 | 9.8 | 92 | 223 | 4.1 | 0 | 0 | 7 | 0.18 | 0 | 228 | 973.5 | 95
2022 | 5 | 24 | 4 | 11 | 0 | 14 | -65 | 89.2 | 9.1 | 84 | 233 | 4.3 | 14 | 14 | 7.4 | 0.18 | 0 | 235 | 974 | 83
2022 | 5 | 24 | 5 | 11 | 0 | 113 | -76 | 87.7 | 8.6 | 75 | 233 | 4.6 | 113 | 112 | 7.6 | 0.18 | 0 | 235 | 974.7 | 46
2022 | 5 | 24 | 6 | 11 | 180 | 159 | -87 | 85.2 | 8.6 | 66 | 233 | 5.7 | 240 | 226 | 8.9 | 0.18 | 0.7 | 234 | 975.5 | 38
2022 | 5 | 24 | 7 | 12 | 303 | 236 | -99 | 80.5 | 8.6 | 56 | 237 | 7.1 | 404 | 390 | 10.4 | 0.18 | 0.2 | 237 | 976.1 | 25
2022 | 5 | 24 | 8 | 13 | 0 | 330 | -113 | 74.6 | 8.2 | 47 | 240 | 7.6 | 330 | 328 | 10.9 | 0.18 | 0.1 | 239 | 976.7 | 52
2022 | 5 | 24 | 9 | 13 | 21 | 350 | -130 | 72.2 | 8.4 | 39 | 237 | 6.8 | 366 | 364 | 9.4 | 0.18 | 0.1 | 237 | 977.4 | 54
2022 | 5 | 24 | 10 | 14 | 555 | 272 | -151 | 71.1 | 8.9 | 33 | 237 | 6 | 741 | 773 | 8 | 0.18 | 0.1 | 238 | 977.9 | 14
2022 | 5 | 24 | 11 | 14 | 605 | 264 | -178 | 68.5 | 8.4 | 30 | 238 | 5.9 | 787 | 836 | 7.9 | 0.18 | 0.1 | 240 | 978.2 | 12
2022 | 5 | 24 | 12 | 14 | 492 | 309 | 155 | 65.7 | 8 | 32 | 235 | 5.6 | 726 | 771 | 7.5 | 0.18 | 0.1 | 236 | 978.4 | 16
2022 | 5 | 24 | 13 | 15 | 360 | 256 | 132 | 65 | 8.2 | 38 | 235 | 5.4 | 548 | 581 | 7.1 | 0.18 | 0 | 235 | 978.6 | 32
2022 | 5 | 24 | 14 | 15 | 293 | 298 | 115 | 65.3 | 8.4 | 46 | 235 | 5.3 | 497 | 522 | 7.2 | 0.18 | 0.1 | 234 | 978.9 | 27
2022 | 5 | 24 | 15 | 15 | 335 | 233 | 101 | 63.7 | 8.4 | 55 | 239 | 5.6 | 416 | 440 | 7.6 | 0.18 | 0 | 237 | 979.4 | 22
2022 | 5 | 24 | 16 | 15 | 377 | 164 | 89 | 62.8 | 8 | 64 | 248 | 5.5 | 335 | 356 | 7.6 | 0.18 | 0.1 | 247 | 979.9 | 14
2022 | 5 | 24 | 17 | 14 | 3 | 105 | 77 | 65.4 | 7.8 | 74 | 253 | 4.7 | 106 | 105 | 6.9 | 0.18 | 0.1 | 253 | 980.1 | 54
2022 | 5 | 24 | 18 | 13 | 0 | 38 | 66 | 70.5 | 8 | 83 | 248 | 3.5 | 38 | 38 | 5.9 | 0.18 | 0 | 249 | 980.6 | 44
2022 | 5 | 24 | 19 | 12 | 0 | 3 | 55 | 76.6 | 8.1 | 91 | 237 | 2.4 | 3 | 3 | 5.1 | 0.18 | 0 | 245 | 981.3 | 35
2022 | 5 | 24 | 20 | 11 | 0 | 0 | 43 | 82.6 | 8.2 | 98 | 225 | 2.1 | 0 | 0 | 4.8 | 0.18 | 0 | 239 | 981.9 | 56
2022 | 5 | 24 | 21 | 11 | 0 | 0 | 30 | 83.7 | 8 | 104 | 223 | 2.7 | 0 | 0 | 5.6 | 0.18 | 0 | 237 | 982.3 | 43
2022 | 5 | 24 | 22 | 10 | 0 | 0 | 16 | 83.9 | 7.6 | 107 | 232 | 3.2 | 0 | 0 | 6.4 | 0.18 | 0 | 243 | 982.8 | 17
2022 | 5 | 24 | 23 | 10 | 0 | 0 | 1 | 86.2 | 7.4 | 109 | 240 | 3 | 0 | 0 | 6.3 | 0.18 | 0 | 249 | 983.2 | 2
2022 | 5 | 25 | 0 | 9 | 0 | 0 | -14 | 88.5 | 7.3 | 108 | 237 | 2.7 | 0 | 0 | 5.7 | 0.19 | 0 | 249 | 983.5 | 0
2022 | 5 | 25 | 1 | 9 | 0 | 0 | -28 | 90.6 | 7.2 | 104 | 233 | 2.7 | 0 | 0 | 5.6 | 0.19 | 0 | 248 | 983.9 | 0
2022 | 5 | 25 | 2 | 8 | 0 | 0 | -41 | 92.1 | 7 | 99 | 228 | 2.7 | 0 | 0 | 5.7 | 0.19 | 0 | 244 | 984.4 | 0
2022 | 5 | 25 | 3 | 8 | 4 | 1 | -53 | 93.1 | 6.8 | 92 | 214 | 2.9 | 2 | 1 | 5.8 | 0.19 | 0 | 232 | 984.6 | 0
2022 | 5 | 25 | 4 | 8 | 318 | 31 | -65 | 92.1 | 6.8 | 84 | 206 | 3.4 | 72 | 30 | 6.2 | 0.19 | 0 | 222 | 984.9 | 0
2022 | 5 | 25 | 5 | 9 | 612 | 56 | -76 | 87.1 | 7.2 | 75 | 210 | 3.9 | 218 | 149 | 6.2 | 0.19 | 0 | 218 | 985.3 | 0
2022 | 5 | 25 | 6 | 11 | 759 | 69 | -87 | 78 | 7.4 | 65 | 216 | 4.4 | 385 | 327 | 6.1 | 0.19 | 0 | 218 | 985.6 | 0
2022 | 5 | 25 | 7 | 13 | 839 | 78 | -99 | 68.3 | 7.2 | 56 | 221 | 4.8 | 548 | 515 | 6.3 | 0.19 | 0 | 222 | 985.9 | 0
2022 | 5 | 25 | 8 | 14 | 882 | 88 | -112 | 60.9 | 6.8 | 47 | 230 | 5.3 | 691 | 687 | 7 | 0.19 | 0 | 231 | 986.1 | 0
2022 | 5 | 25 | 9 | 16 | 846 | 124 | -129 | 55 | 6.5 | 39 | 237 | 5.8 | 783 | 806 | 7.7 | 0.19 | 0 | 236 | 986.3 | 2
2022 | 5 | 25 | 10 | 16 | 665 | 230 | -151 | 50.9 | 6.1 | 33 | 238 | 6 | 789 | 826 | 8 | 0.19 | 0 | 237 | 986.5 | 9
2022 | 5 | 25 | 11 | 17 | 571 | 281 | -178 | 48.4 | 5.8 | 30 | 239 | 6.3 | 775 | 820 | 8.6 | 0.19 | 0 | 239 | 986.3 | 14
2022 | 5 | 25 | 12 | 17 | 344 | 371 | 155 | 47 | 5.7 | 32 | 241 | 6.7 | 663 | 696 | 9.1 | 0.19 | 0 | 241 | 986.2 | 24
2022 | 5 | 25 | 13 | 17 | 567 | 247 | 132 | 45.9 | 5.5 | 38 | 243 | 6.7 | 698 | 752 | 9.2 | 0.19 | 0 | 243 | 986.4 | 14
2022 | 5 | 25 | 14 | 17 | 220 | 344 | 115 | 45.9 | 5.4 | 45 | 245 | 6.6 | 502 | 524 | 9.3 | 0.19 | 0 | 245 | 986.5 | 28
2022 | 5 | 25 | 15 | 17 | 11 | 272 | 101 | 47.5 | 5.6 | 55 | 246 | 6.8 | 279 | 278 | 9.8 | 0.19 | 0 | 246 | 986.6 | 51
2022 | 5 | 25 | 16 | 17 | 0 | 163 | 88 | 49.9 | 6.1 | 64 | 248 | 6.5 | 163 | 161 | 9.6 | 0.19 | 0 | 249 | 986.9 | 59
2022 | 5 | 25 | 17 | 16 | 0 | 108 | 77 | 53.1 | 6.5 | 73 | 250 | 5.4 | 108 | 108 | 8.5 | 0.19 | 0 | 250 | 987.2 | 52
2022 | 5 | 25 | 18 | 16 | 0 | 40 | 66 | 56.6 | 7 | 82 | 242 | 4.8 | 40 | 40 | 7.9 | 0.19 | 0 | 244 | 987.6 | 51
2022 | 5 | 25 | 19 | 15 | 0 | 2 | 55 | 60.2 | 7.4 | 91 | 232 | 5 | 2 | 2 | 8.2 | 0.19 | 0 | 235 | 987.9 | 52
2022 | 5 | 25 | 20 | 15 | 0 | 0 | 43 | 63.3 | 7.8 | 98 | 231 | 5.6 | 0 | 0 | 9 | 0.19 | 0 | 234 | 988.3 | 58
2022 | 5 | 25 | 21 | 14 | 0 | 0 | 30 | 65.7 | 8 | 103 | 234 | 5.7 | 0 | 0 | 9 | 0.19 | 0 | 237 | 988.7 | 55
2022 | 5 | 25 | 22 | 14 | 0 | 0 | 16 | 69 | 8.5 | 107 | 238 | 5.4 | 0 | 0 | 8.6 | 0.19 | 0 | 240 | 989 | 55
2022 | 5 | 25 | 23 | 14 | 0 | 0 | 1 | 73.8 | 9.2 | 109 | 240 | 5.4 | 0 | 0 | 8.7 | 0.19 | 0 | 241 | 989.3 | 53
2022 | 5 | 26 | 0 | 14 | 0 | 0 | -14 | 78.1 | 9.8 | 107 | 240 | 5.4 | 0 | 0 | 8.6 | 0.18 | 0 | 242 | 989.5 | 48
2022 | 5 | 26 | 1 | 13 | 0 | 0 | -28 | 82.3 | 10.2 | 104 | 240 | 5.2 | 0 | 0 | 8.5 | 0.18 | 0.1 | 243 | 989.5 | 50
2022 | 5 | 26 | 2 | 13 | 0 | 0 | -41 | 85.6 | 10.5 | 99 | 239 | 4.8 | 0 | 0 | 8.1 | 0.18 | 0.1 | 243 | 989.7 | 51
2022 | 5 | 26 | 3 | 13 | 0 | 1 | -53 | 87.1 | 10.6 | 92 | 242 | 4.8 | 1 | 1 | 8 | 0.18 | 0.2 | 246 | 990 | 49
2022 | 5 | 26 | 4 | 13 | 0 | 25 | -65 | 88.2 | 10.8 | 84 | 247 | 5 | 25 | 25 | 8.2 | 0.18 | 0.1 | 250 | 990.3 | 59
2022 | 5 | 26 | 5 | 13 | 22 | 122 | -76 | 88.2 | 10.8 | 75 | 252 | 5.1 | 128 | 124 | 8 | 0.18 | 0 | 254 | 990.8 | 39
2022 | 5 | 26 | 6 | 13 | 111 | 208 | -87 | 85.9 | 10.8 | 65 | 256 | 5.1 | 260 | 250 | 7.6 | 0.18 | 0 | 258 | 991.3 | 30
2022 | 5 | 26 | 7 | 14 | 67 | 284 | -99 | 81.3 | 10.6 | 56 | 257 | 5.1 | 321 | 316 | 7.1 | 0.18 | 0 | 258 | 991.8 | 39
2022 | 5 | 26 | 8 | 15 | 499 | 220 | -112 | 75.5 | 10.4 | 47 | 251 | 5.1 | 572 | 570 | 7 | 0.18 | 0.1 | 252 | 992.2 | 16
2022 | 5 | 26 | 9 | 16 | 560 | 242 | -129 | 68.1 | 10.2 | 39 | 246 | 5.1 | 680 | 695 | 6.9 | 0.18 | 0.1 | 246 | 992.5 | 13
2022 | 5 | 26 | 10 | 17 | 481 | 304 | -151 | 61.3 | 9.6 | 32 | 246 | 5.3 | 711 | 740 | 7 | 0.18 | 0 | 246 | 992.8 | 16
2022 | 5 | 26 | 11 | 18 | 513 | 300 | -178 | 57.9 | 9.4 | 30 | 247 | 5.4 | 745 | 787 | 7.3 | 0.18 | 0 | 247 | 993 | 15
2022 | 5 | 26 | 12 | 18 | 553 | 273 | 155 | 55.2 | 9.4 | 32 | 246 | 5.5 | 743 | 795 | 7.5 | 0.18 | 0 | 246 | 993 | 13
2022 | 5 | 26 | 13 | 19 | 858 | 104 | 132 | 54.1 | 9.5 | 37 | 246 | 5.9 | 786 | 863 | 7.9 | 0.18 | 0 | 246 | 992.6 | 0
2022 | 5 | 26 | 14 | 19 | 271 | 316 | 115 | 55.2 | 9.8 | 45 | 248 | 6.1 | 512 | 537 | 8.3 | 0.18 | 0 | 248 | 992.3 | 25
2022 | 5 | 26 | 15 | 19 | 25 | 273 | 100 | 56.6 | 10 | 54 | 249 | 5.9 | 288 | 288 | 8.4 | 0.18 | 0 | 250 | 992.1 | 48
2022 | 5 | 26 | 16 | 18 | 17 | 216 | 88 | 58.8 | 10.2 | 64 | 248 | 6 | 222 | 221 | 8.8 | 0.18 | 0 | 249 | 991.9 | 42
2022 | 5 | 26 | 17 | 18 | 10 | 126 | 77 | 61.5 | 10.4 | 73 | 247 | 6.1 | 130 | 130 | 9.2 | 0.18 | 0 | 248 | 991.8 | 44
2022 | 5 | 26 | 18 | 17 | 0 | 53 | 66 | 64.7 | 10.5 | 82 | 249 | 5.9 | 53 | 53 | 9.1 | 0.18 | 0 | 249 | 991.8 | 37
2022 | 5 | 26 | 19 | 16 | 0 | 2 | 55 | 69.9 | 10.5 | 91 | 253 | 5.7 | 2 | 2 | 9.1 | 0.18 | 0 | 253 | 992.2 | 64
2022 | 5 | 26 | 20 | 15 | 0 | 0 | 43 | 74.7 | 10.4 | 98 | 254 | 5.8 | 0 | 0 | 9.2 | 0.18 | 0 | 255 | 992.6 | 59
2022 | 5 | 26 | 21 | 14 | 0 | 0 | 30 | 77.4 | 10.3 | 103 | 254 | 5.6 | 0 | 0 | 8.9 | 0.18 | 0 | 255 | 992.8 | 42
2022 | 5 | 26 | 22 | 14 | 0 | 0 | 16 | 78.6 | 10.2 | 107 | 253 | 5.5 | 0 | 0 | 8.7 | 0.18 | 0 | 254 | 992.8 | 43
2022 | 5 | 26 | 23 | 14 | 0 | 0 | 1 | 78.8 | 9.9 | 108 | 249 | 5.6 | 0 | 0 | 8.6 | 0.18 | 0 | 250 | 992.6 | 64
2022 | 5 | 27 | 0 | 13 | 0 | 0 | -14 | 79.1 | 9.7 | 107 | 249 | 5.6 | 0 | 0 | 8.7 | 0.18 | 0 | 250 | 992.3 | 59
2022 | 5 | 27 | 1 | 13 | 0 | 0 | -28 | 80.7 | 9.8 | 104 | 249 | 5.9 | 0 | 0 | 8.9 | 0.18 | 0 | 250 | 991.8 | 52
2022 | 5 | 27 | 2 | 13 | 0 | 0 | -41 | 83.9 | 10 | 99 | 251 | 5.9 | 0 | 0 | 8.8 | 0.18 | 0.1 | 252 | 991.4 | 51
2022 | 5 | 27 | 3 | 12 | 0 | 1 | -53 | 87.3 | 10.3 | 92 | 253 | 5.6 | 1 | 1 | 8.4 | 0.18 | 0.3 | 255 | 991.2 | 64
2022 | 5 | 27 | 4 | 12 | 0 | 21 | -64 | 90.6 | 10.6 | 84 | 253 | 5.3 | 21 | 21 | 8.3 | 0.18 | 0.6 | 256 | 991.2 | 67
2022 | 5 | 27 | 5 | 12 | 0 | 46 | -75 | 94.9 | 11.2 | 75 | 258 | 5.3 | 46 | 45 | 8.4 | 0.18 | 0.7 | 260 | 991.3 | 78
2022 | 5 | 27 | 6 | 12 | 0 | 81 | -87 | 98.4 | 12 | 65 | 267 | 5.4 | 81 | 81 | 8.5 | 0.18 | 0.3 | 269 | 991.5 | 78
2022 | 5 | 27 | 7 | 13 | 0 | 142 | -98 | 98.7 | 12.5 | 56 | 277 | 5.2 | 142 | 141 | 7.9 | 0.18 | 0.3 | 278 | 991.9 | 73
2022 | 5 | 27 | 8 | 13 | 0 | 291 | -112 | 94.6 | 12.5 | 47 | 285 | 4.9 | 291 | 289 | 7 | 0.18 | 0.3 | 285 | 992.1 | 58
2022 | 5 | 27 | 9 | 14 | 248 | 377 | -129 | 87 | 12.3 | 38 | 282 | 4.7 | 576 | 583 | 6.5 | 0.18 | 0.1 | 282 | 992.2 | 27
2022 | 5 | 27 | 10 | 16 | 494 | 318 | -151 | 78.7 | 11.9 | 32 | 279 | 5 | 736 | 765 | 6.7 | 0.18 | 0.2 | 278 | 992.1 | 14
2022 | 5 | 27 | 11 | 17 | 411 | 366 | -178 | 69.6 | 11.1 | 30 | 282 | 5.7 | 723 | 758 | 7.5 | 0.18 | 0.2 | 283 | 992.1 | 19
2022 | 5 | 27 | 12 | 18 | 664 | 234 | 155 | 62.1 | 10.2 | 32 | 284 | 6 | 801 | 861 | 8.1 | 0.18 | 0.1 | 285 | 991.9 | 8
2022 | 5 | 27 | 13 | 18 | 550 | 270 | 132 | 57.8 | 9.5 | 37 | 291 | 6.2 | 707 | 762 | 8.4 | 0.18 | 0.1 | 290 | 991.7 | 13
2022 | 5 | 27 | 14 | 18 | 725 | 160 | 114 | 54 | 8.4 | 45 | 300 | 6.4 | 671 | 734 | 8.7 | 0.18 | 0 | 299 | 991.7 | 5
2022 | 5 | 27 | 15 | 17 | 802 | 98 | 100 | 51.2 | 7.2 | 54 | 307 | 6.5 | 567 | 623 | 8.9 | 0.18 | 0 | 307 | 991.9 | 0
2022 | 5 | 27 | 16 | 16 | 741 | 82 | 88 | 49.7 | 6 | 64 | 312 | 6.3 | 411 | 446 | 8.8 | 0.18 | 0 | 312 | 992.2 | 0
2022 | 5 | 27 | 17 | 15 | 635 | 62 | 77 | 49.6 | 5 | 73 | 315 | 5.6 | 248 | 260 | 8.1 | 0.18 | 0 | 317 | 992.5 | 0
2022 | 5 | 27 | 18 | 14 | 408 | 37 | 66 | 51.7 | 4.3 | 82 | 318 | 4.5 | 98 | 91 | 7.2 | 0.18 | 0 | 319 | 992.9 | 0
2022 | 5 | 27 | 19 | 12 | 25 | 5 | 55 | 57 | 4 | 90 | 316 | 3.2 | 7 | 5 | 6.2 | 0.18 | 0 | 319 | 993.2 | 3
2022 | 5 | 27 | 20 | 10 | 0 | 0 | 43 | 66 | 4.2 | 98 | 311 | 2.3 | 0 | 0 | 5.2 | 0.18 | 0 | 317 | 993.5 | 15
2022 | 5 | 27 | 21 | 9 | 0 | 0 | 30 | 73.9 | 4.4 | 103 | 303 | 2.1 | 0 | 0 | 4.2 | 0.18 | 0 | 318 | 993.6 | 2
2022 | 5 | 27 | 22 | 8 | 0 | 0 | 16 | 78.8 | 4.4 | 107 | 284 | 2 | 0 | 0 | 3.5 | 0.18 | 0 | 312 | 993.3 | 33
2022 | 5 | 27 | 23 | 8 | 0 | 0 | 1 | 81 | 4.6 | 108 | 270 | 1.8 | 0 | 0 | 3.5 | 0.18 | 0 | 296 | 992.9 | 30
2022 | 5 | 28 | 0 | 8 | 0 | 0 | -13 | 81 | 4.6 | 107 | 270 | 1.8 | 0 | 0 | 3.9 | 0.19 | 0 | 287 | 992.5 | 5
2022 | 5 | 28 | 1 | 7 | 0 | 0 | -28 | 82.1 | 4.4 | 104 | 273 | 1.9 | 0 | 0 | 4.2 | 0.19 | 0 | 288 | 992.3 | 32
2022 | 5 | 28 | 2 | 7 | 0 | 0 | -41 | 82.9 | 4.3 | 98 | 275 | 2.2 | 0 | 0 | 4.7 | 0.19 | 0 | 290 | 992.1 | 49
2022 | 5 | 28 | 3 | 7 | 0 | 2 | -53 | 81.8 | 4.1 | 92 | 274 | 2.5 | 2 | 2 | 5.2 | 0.19 | 0 | 289 | 992 | 38
2022 | 5 | 28 | 4 | 8 | 186 | 40 | -64 | 79.9 | 4.5 | 83 | 276 | 2.7 | 67 | 40 | 5 | 0.19 | 0 | 291 | 992 | 14
2022 | 5 | 28 | 5 | 9 | 24 | 114 | -75 | 78.8 | 5.9 | 74 | 292 | 2.9 | 120 | 116 | 4.6 | 0.19 | 0 | 300 | 992.2 | 45
2022 | 5 | 28 | 6 | 11 | 409 | 153 | -86 | 76.1 | 7 | 65 | 316 | 3.3 | 330 | 295 | 4.5 | 0.19 | 0 | 317 | 992.3 | 15
2022 | 5 | 28 | 7 | 12 | 273 | 260 | -98 | 71 | 7.1 | 56 | 326 | 3.6 | 408 | 391 | 4.6 | 0.19 | 0.1 | 324 | 992.3 | 25
2022 | 5 | 28 | 8 | 13 | 34 | 336 | -112 | 65.1 | 6.6 | 46 | 323 | 3.6 | 360 | 358 | 4.6 | 0.19 | 0.1 | 322 | 992.2 | 48
2022 | 5 | 28 | 9 | 14 | 129 | 411 | -129 | 59.3 | 6 | 38 | 322 | 3.7 | 511 | 512 | 4.8 | 0.19 | 0.1 | 323 | 992.1 | 36
2022 | 5 | 28 | 10 | 14 | 125 | 407 | -151 | 54.4 | 5.3 | 32 | 325 | 3.7 | 512 | 516 | 4.9 | 0.19 | 0.1 | 325 | 991.9 | 42
2022 | 5 | 28 | 11 | 15 | 130 | 469 | -178 | 51 | 4.8 | 30 | 328 | 4 | 582 | 590 | 5.1 | 0.19 | 0 | 329 | 991.3 | 36
2022 | 5 | 28 | 12 | 15 | 117 | 466 | 155 | 49 | 4.5 | 31 | 330 | 4.5 | 565 | 575 | 5.8 | 0.19 | 0.1 | 331 | 990.8 | 36
2022 | 5 | 28 | 13 | 15 | 127 | 345 | 132 | 47.4 | 4.2 | 37 | 330 | 4.9 | 447 | 458 | 6.4 | 0.19 | 0 | 331 | 990.5 | 46
2022 | 5 | 28 | 14 | 15 | 309 | 293 | 114 | 46.4 | 3.9 | 45 | 330 | 5.2 | 509 | 536 | 6.9 | 0.19 | 0 | 330 | 990.2 | 29
2022 | 5 | 28 | 15 | 15 | 32 | 303 | 100 | 45.8 | 3.4 | 54 | 333 | 5.3 | 324 | 325 | 7.1 | 0.19 | 0 | 333 | 989.9 | 45
2022 | 5 | 28 | 16 | 15 | 151 | 201 | 88 | 46 | 3.1 | 64 | 336 | 5.4 | 261 | 267 | 7.3 | 0.19 | 0 | 337 | 989.6 | 36
2022 | 5 | 28 | 17 | 14 | 357 | 104 | 77 | 47.8 | 3 | 73 | 339 | 5.2 | 218 | 226 | 7.3 | 0.19 | 0 | 340 | 989.4 | 15
2022 | 5 | 28 | 18 | 13 | 256 | 49 | 66 | 50.5 | 2.8 | 82 | 341 | 4.6 | 90 | 87 | 7.2 | 0.19 | 0 | 343 | 989.3 | 10
2022 | 5 | 28 | 19 | 12 | 0 | 6 | 55 | 55.1 | 2.8 | 90 | 342 | 4 | 6 | 6 | 7 | 0.19 | 0 | 344 | 989.3 | 24
2022 | 5 | 28 | 20 | 10 | 0 | 0 | 43 | 61.3 | 2.8 | 97 | 342 | 3.6 | 0 | 0 | 6.8 | 0.19 | 0 | 345 | 989.4 | 30
2022 | 5 | 28 | 21 | 9 | 0 | 0 | 30 | 68.7 | 3.2 | 103 | 348 | 3.2 | 0 | 0 | 6.2 | 0.19 | 0 | 352 | 989.1 | 0
2022 | 5 | 28 | 22 | 8 | 0 | 0 | 16 | 75.3 | 3.6 | 107 | 355 | 2.7 | 0 | 0 | 5.5 | 0.19 | 0 | 360 | 988.8 | 8
2022 | 5 | 28 | 23 | 7 | 0 | 0 | 1 | 80.1 | 3.8 | 108 | 354 | 2.3 | 0 | 0 | 5 | 0.19 | 0 | 359 | 988.5 | 0
2022 | 5 | 29 | 0 | 6 | 0 | 0 | -13 | 84.9 | 3.8 | 107 | 349 | 1.8 | 0 | 0 | 4.6 | 0.18 | 0 | 356 | 987.9 | 1
2022 | 5 | 29 | 1 | 5 | 0 | 0 | -27 | 89.4 | 3.8 | 104 | 340 | 1.6 | 0 | 0 | 4.3 | 0.18 | 0 | 352 | 987.5 | 3
2022 | 5 | 29 | 2 | 5 | 0 | 0 | -41 | 93.2 | 3.8 | 98 | 331 | 1.7 | 0 | 0 | 4.3 | 0.18 | 0 | 345 | 987.2 | 25
2022 | 5 | 29 | 3 | 4 | 5 | 2 | -53 | 94.9 | 3.7 | 91 | 328 | 1.7 | 3 | 2 | 4.3 | 0.18 | 0 | 341 | 987.1 | 16
2022 | 5 | 29 | 4 | 5 | 295 | 37 | -64 | 94.6 | 4.1 | 83 | 336 | 2 | 76 | 35 | 4 | 0.18 | 0 | 343 | 986.8 | 3
2022 | 5 | 29 | 5 | 6 | 62 | 132 | -75 | 91.1 | 5 | 74 | 343 | 2.5 | 148 | 138 | 3.6 | 0.18 | 0 | 347 | 986.5 | 34
2022 | 5 | 29 | 6 | 8 | 154 | 210 | -86 | 85.4 | 5.5 | 65 | 344 | 2.8 | 274 | 258 | 3.6 | 0.18 | 0.1 | 349 | 986.5 | 30
2022 | 5 | 29 | 7 | 9 | 63 | 270 | -98 | 79.5 | 5.4 | 56 | 340 | 2.9 | 304 | 298 | 3.7 | 0.18 | 0.2 | 343 | 986.3 | 44
2022 | 5 | 29 | 8 | 9 | 0 | 254 | -112 | 74.5 | 5 | 46 | 337 | 3.2 | 254 | 252 | 4 | 0.18 | 0.2 | 339 | 986.1 | 64
2022 | 5 | 29 | 9 | 10 | 0 | 370 | -129 | 73.9 | 5.7 | 38 | 333 | 2.8 | 370 | 367 | 3.6 | 0.18 | 0.1 | 336 | 986.1 | 54
2022 | 5 | 29 | 10 | 11 | 50 | 403 | -151 | 74.6 | 6.8 | 32 | 325 | 2.3 | 446 | 448 | 2.9 | 0.18 | 0.1 | 330 | 985.9 | 49
2022 | 5 | 29 | 11 | 12 | 0 | 401 | -178 | 73.2 | 7 | 29 | 318 | 2.5 | 401 | 398 | 3.3 | 0.18 | 0.1 | 323 | 985.3 | 56
2022 | 5 | 29 | 12 | 12 | 0 | 427 | 155 | 71.5 | 7 | 31 | 315 | 3.1 | 427 | 424 | 4.1 | 0.18 | 0.1 | 317 | 985 | 52
2022 | 5 | 29 | 13 | 12 | 0 | 188 | 132 | 70.1 | 7.2 | 37 | 321 | 3.8 | 188 | 186 | 5 | 0.18 | 0.2 | 320 | 984.9 | 77
2022 | 5 | 29 | 14 | 12 | 0 | 220 | 114 | 69.9 | 7.2 | 45 | 331 | 4.1 | 220 | 219 | 5.4 | 0.18 | 0.3 | 330 | 984.6 | 69
2022 | 5 | 29 | 15 | 12 | 0 | 242 | 100 | 69.2 | 7 | 54 | 337 | 3.8 | 242 | 240 | 4.9 | 0.18 | 0.5 | 337 | 984.2 | 58
2022 | 5 | 29 | 16 | 12 | 7 | 183 | 88 | 73.2 | 6.9 | 63 | 338 | 3.7 | 185 | 185 | 4.9 | 0.18 | 0.9 | 340 | 983.7 | 53
2022 | 5 | 29 | 17 | 10 | 0 | 63 | 77 | 81.1 | 6.8 | 73 | 343 | 4 | 63 | 63 | 5.5 | 0.18 | 0.8 | 345 | 983.5 | 73
2022 | 5 | 29 | 18 | 9 | 0 | 42 | 66 | 85.3 | 7 | 82 | 351 | 4 | 42 | 42 | 5.9 | 0.18 | 0.1 | 351 | 983.5 | 50
2022 | 5 | 29 | 19 | 9 | 0 | 4 | 55 | 88.8 | 7.1 | 90 | 355 | 3.6 | 4 | 4 | 5.7 | 0.18 | 0 | 357 | 983.6 | 40
2022 | 5 | 29 | 20 | 8 | 0 | 0 | 43 | 91.2 | 6.9 | 97 | 355 | 2.9 | 0 | 0 | 4.8 | 0.18 | 0 | 358 | 983.7 | 40
2022 | 5 | 29 | 21 | 7 | 0 | 0 | 30 | 92.7 | 6.4 | 103 | 355 | 2.1 | 0 | 0 | 4 | 0.18 | 0 | 0 | 983.6 | 31
2022 | 5 | 29 | 22 | 7 | 0 | 0 | 16 | 94 | 5.9 | 106 | 360 | 1.9 | 0 | 0 | 4.1 | 0.18 | 0 | 5 | 983.5 | 55
2022 | 5 | 29 | 23 | 7 | 0 | 0 | 1 | 93.3 | 5.7 | 108 | 8 | 1.9 | 0 | 0 | 4.2 | 0.18 | 0 | 12 | 983.2 | 6
2022 | 5 | 30 | 0 | 6 | 0 | 0 | -13 | 93.6 | 5.5 | 107 | 20 | 1.6 | 0 | 0 | 3.9 | 0.18 | 0 | 25 | 982.8 | 0
2022 | 5 | 30 | 1 | 6 | 0 | 0 | -27 | 95.3 | 5.2 | 104 | 25 | 1.7 | 0 | 0 | 3.8 | 0.18 | 0 | 33 | 982.7 | 0
2022 | 5 | 30 | 2 | 6 | 0 | 0 | -40 | 96.2 | 4.9 | 98 | 22 | 1.8 | 0 | 0 | 3.7 | 0.18 | 0 | 32 | 982.6 | 0
2022 | 5 | 30 | 3 | 5 | 0 | 2 | -53 | 97.3 | 4.6 | 91 | 15 | 1.7 | 2 | 2 | 3.6 | 0.18 | 0 | 28 | 982.6 | 34
2022 | 5 | 30 | 4 | 5 | 0 | 41 | -64 | 96.6 | 4.9 | 83 | 14 | 1.9 | 41 | 41 | 3.5 | 0.18 | 0 | 24 | 982.7 | 41
2022 | 5 | 30 | 5 | 7 | 0 | 91 | -75 | 93 | 5.8 | 74 | 21 | 2.2 | 91 | 90 | 3.1 | 0.18 | 0 | 25 | 983 | 59
2022 | 5 | 30 | 6 | 8 | 0 | 172 | -86 | 87 | 6.2 | 65 | 25 | 2.1 | 172 | 170 | 2.6 | 0.18 | 0.1 | 27 | 983.4 | 56
2022 | 5 | 30 | 7 | 10 | 321 | 212 | -98 | 78 | 6 | 55 | 27 | 1.7 | 406 | 394 | 2 | 0.18 | 0.1 | 28 | 983.6 | 28
2022 | 5 | 30 | 8 | 10 | 723 | 154 | -112 | 70.7 | 5.4 | 46 | 30 | 1.5 | 654 | 648 | 1.8 | 0.18 | 0 | 32 | 983.6 | 6
2022 | 5 | 30 | 9 | 11 | 6 | 405 | -128 | 63.7 | 4.6 | 38 | 28 | 1.3 | 410 | 407 | 1.4 | 0.18 | 0 | 32 | 983.7 | 49
2022 | 5 | 30 | 10 | 12 | 29 | 419 | -151 | 56.5 | 3.6 | 32 | 11 | 1.2 | 444 | 443 | 1.3 | 0.18 | 0 | 12 | 983.8 | 50
2022 | 5 | 30 | 11 | 13 | 193 | 453 | -178 | 53.3 | 3.4 | 29 | 345 | 1.5 | 622 | 637 | 1.8 | 0.18 | 0 | 347 | 983.6 | 32
2022 | 5 | 30 | 12 | 13 | 858 | 135 | 155 | 51.4 | 3.3 | 31 | 336 | 1.7 | 869 | 941 | 2.1 | 0.18 | 0 | 339 | 983.5 | 2
2022 | 5 | 30 | 13 | 14 | 622 | 236 | 132 | 49.1 | 3.2 | 37 | 355 | 1.5 | 736 | 795 | 1.8 | 0.18 | 0 | 356 | 983.3 | 11
2022 | 5 | 30 | 14 | 14 | 347 | 308 | 114 | 47.5 | 3.1 | 45 | 11 | 1.1 | 560 | 592 | 1.3 | 0.18 | 0 | 11 | 983.1 | 22
2022 | 5 | 30 | 15 | 14 | 176 | 304 | 100 | 46.7 | 3.1 | 54 | 17 | 1.2 | 408 | 421 | 1.4 | 0.18 | 0 | 16 | 983 | 29
2022 | 5 | 30 | 16 | 14 | 284 | 201 | 88 | 46.9 | 3.1 | 63 | 21 | 1.4 | 325 | 339 | 1.7 | 0.18 | 0 | 22 | 983 | 22
2022 | 5 | 30 | 17 | 14 | 163 | 141 | 77 | 48.7 | 3.3 | 73 | 29 | 1.4 | 187 | 189 | 2.1 | 0.18 | 0 | 33 | 983.1 | 24
2022 | 5 | 30 | 18 | 13 | 163 | 59 | 66 | 52.7 | 3.6 | 82 | 48 | 1.5 | 84 | 81 | 2.9 | 0.18 | 0 | 50 | 983.1 | 16
2022 | 5 | 30 | 19 | 12 | 0 | 4 | 55 | 59 | 3.8 | 90 | 65 | 1.5 | 4 | 4 | 3.5 | 0.18 | 0 | 64 | 983.4 | 76
2022 | 5 | 30 | 20 | 10 | 0 | 0 | 43 | 64.8 | 4 | 97 | 76 | 1.7 | 0 | 0 | 3.9 | 0.18 | 0 | 76 | 983.7 | 79
2022 | 5 | 30 | 21 | 10 | 0 | 0 | 30 | 71.3 | 4.6 | 103 | 90 | 1.9 | 0 | 0 | 4.4 | 0.18 | 0 | 90 | 984.1 | 70
2022 | 5 | 30 | 22 | 9 | 0 | 0 | 16 | 76.8 | 5.3 | 106 | 104 | 2.3 | 0 | 0 | 5.2 | 0.18 | 0 | 104 | 984 | 60
2022 | 5 | 30 | 23 | 9 | 0 | 0 | 1 | 77.1 | 5.2 | 108 | 111 | 2.8 | 0 | 0 | 6.1 | 0.18 | 0 | 114 | 983.6 | 55
2022 | 5 | 31 | 0 | 9 | 0 | 0 | -13 | 75.8 | 4.9 | 107 | 117 | 3 | 0 | 0 | 6.7 | 0.18 | 0 | 121 | 983.1 | 65
2022 | 5 | 31 | 1 | 9 | 0 | 0 | -27 | 73.7 | 4.4 | 103 | 128 | 2.6 | 0 | 0 | 5.9 | 0.18 | 0 | 129 | 982.7 | 54
2022 | 5 | 31 | 2 | 9 | 0 | 0 | -40 | 73.4 | 4.4 | 98 | 149 | 1.9 | 0 | 0 | 4.7 | 0.18 | 0.1 | 147 | 982.7 | 56
2022 | 5 | 31 | 3 | 9 | 0 | 2 | -53 | 76.2 | 4.7 | 91 | 160 | 1.8 | 2 | 2 | 4.4 | 0.18 | 0.1 | 160 | 982.7 | 54
2022 | 5 | 31 | 4 | 8 | 14 | 55 | -64 | 78.9 | 5.1 | 83 | 159 | 1.9 | 57 | 54 | 4.3 | 0.18 | 0.2 | 163 | 982.7 | 28
2022 | 5 | 31 | 5 | 9 | 95 | 134 | -75 | 80.1 | 5.9 | 74 | 161 | 2.1 | 162 | 148 | 3.9 | 0.18 | 0.1 | 166 | 982.8 | 28
2022 | 5 | 31 | 6 | 11 | 174 | 204 | -86 | 76.3 | 6.6 | 65 | 173 | 1.9 | 275 | 257 | 2.9 | 0.18 | 0 | 175 | 982.8 | 29
2022 | 5 | 31 | 7 | 12 | 282 | 220 | -98 | 69.1 | 6.8 | 55 | 221 | 1.5 | 391 | 380 | 1.9 | 0.18 | 0 | 222 | 982.8 | 31
2022 | 5 | 31 | 8 | 14 | 876 | 94 | -111 | 62.7 | 6.8 | 46 | 273 | 1.4 | 701 | 694 | 1.8 | 0.18 | 0 | 274 | 982.6 | 0
2022 | 5 | 31 | 9 | 15 | 357 | 287 | -128 | 51.8 | 5.5 | 38 | 264 | 1.5 | 569 | 577 | 2 | 0.18 | 0.1 | 262 | 982.4 | 30
2022 | 5 | 31 | 10 | 16 | 189 | 411 | -150 | 42.3 | 3.6 | 32 | 248 | 2.3 | 569 | 576 | 3.1 | 0.18 | 0 | 248 | 982.3 | 36
2022 | 5 | 31 | 11 | 17 | 172 | 428 | -178 | 38.9 | 2.9 | 29 | 253 | 3.3 | 579 | 591 | 4.3 | 0.18 | 0 | 255 | 982.5 | 37
2022 | 5 | 31 | 12 | 17 | 226 | 407 | 155 | 37.3 | 2.6 | 31 | 259 | 4.1 | 602 | 622 | 5.5 | 0.18 | 0 | 258 | 982.5 | 33
2022 | 5 | 31 | 13 | 18 | 32 | 305 | 132 | 35.9 | 2.4 | 37 | 273 | 3.7 | 330 | 331 | 5 | 0.18 | 0 | 271 | 982.4 | 59
2022 | 5 | 31 | 14 | 18 | 362 | 305 | 114 | 35.7 | 2.3 | 45 | 284 | 3.2 | 567 | 601 | 4.2 | 0.18 | 0 | 283 | 982.5 | 21
2022 | 5 | 31 | 15 | 18 | 8 | 266 | 100 | 35 | 2.1 | 54 | 285 | 3.1 | 271 | 270 | 4.1 | 0.18 | 0 | 284 | 982.6 | 52
2022 | 5 | 31 | 16 | 17 | 161 | 192 | 88 | 38.1 | 2.8 | 63 | 284 | 2.7 | 258 | 265 | 3.5 | 0.18 | 0.2 | 283 | 982.6 | 32
2022 | 5 | 31 | 17 | 15 | 192 | 124 | 77 | 52.2 | 5.4 | 73 | 276 | 1.8 | 188 | 193 | 2.7 | 0.18 | 0.5 | 273 | 982.8 | 20
2022 | 5 | 31 | 18 | 13 | 25 | 53 | 66 | 67.8 | 7.6 | 82 | 260 | 1.4 | 58 | 58 | 2.8 | 0.18 | 0.3 | 264 | 983.1 | 37
2022 | 5 | 31 | 19 | 12 | 0 | 5 | 55 | 76.6 | 8.2 | 90 | 251 | 1.6 | 5 | 5 | 3.7 | 0.18 | 0.1 | 268 | 983.5 | 46
2022 | 5 | 31 | 20 | 11 | 0 | 0 | 43 | 82.3 | 8.2 | 97 | 248 | 1.7 | 0 | 0 | 4.4 | 0.18 | 0.1 | 269 | 984.1 | 29
2022 | 5 | 31 | 21 | 10 | 0 | 0 | 30 | 82.8 | 7.4 | 102 | 238 | 2 | 0 | 0 | 5 | 0.18 | 0 | 259 | 984.6 | 27
2022 | 5 | 31 | 22 | 9 | 0 | 0 | 16 | 82.7 | 6.4 | 106 | 223 | 2.5 | 0 | 0 | 5.3 | 0.18 | 0 | 242 | 984.6 | 0
2022 | 5 | 31 | 23 | 9 | 0 | 0 | 1 | 83.2 | 6 | 108 | 223 | 2.8 | 0 | 0 | 5.6 | 0.18 | 0 | 236 | 984.4 | 0
2022 | 6 | 1 | 0 | 8 | 0 | 0 | -13 | 82.5 | 5.5 | 107 | 230 | 2.9 | 0 | 0 | 6 | 0.18 | 0 | 240 | 984.6 | 0
2022 | 6 | 1 | 1 | 8 | 0 | 0 | -27 | 82.7 | 5 | 103 | 232 | 2.7 | 0 | 0 | 5.7 | 0.18 | 0 | 247 | 984.5 | 0
2022 | 6 | 1 | 2 | 7 | 0 | 0 | -40 | 84.1 | 4.8 | 98 | 227 | 2.5 | 0 | 0 | 5.6 | 0.18 | 0 | 246 | 984.4 | 0
2022 | 6 | 1 | 3 | 7 | 12 | 3 | -52 | 86.2 | 4.7 | 91 | 221 | 2.7 | 4 | 3 | 5.9 | 0.18 | 0 | 239 | 984.6 | 0
2022 | 6 | 1 | 4 | 7 | 347 | 34 | -64 | 85.9 | 5.1 | 83 | 222 | 2.9 | 81 | 35 | 5.6 | 0.18 | 0 | 235 | 984.8 | 0
2022 | 6 | 1 | 5 | 9 | 607 | 58 | -75 | 83.7 | 6.1 | 74 | 226 | 3 | 226 | 156 | 4.9 | 0.18 | 0 | 233 | 984.9 | 0
2022 | 6 | 1 | 6 | 10 | 655 | 98 | -86 | 80.3 | 7.2 | 65 | 239 | 3.2 | 374 | 319 | 4.4 | 0.18 | 0 | 240 | 985.1 | 4
2022 | 6 | 1 | 7 | 12 | 709 | 121 | -98 | 74.5 | 7.7 | 55 | 251 | 3.7 | 526 | 495 | 4.8 | 0.18 | 0 | 251 | 985.4 | 5
2022 | 6 | 1 | 8 | 14 | 848 | 99 | -111 | 67.1 | 7.6 | 46 | 255 | 4.1 | 686 | 679 | 5.3 | 0.18 | 0.1 | 255 | 985.6 | 1
2022 | 6 | 1 | 9 | 15 | 272 | 326 | -128 | 58.5 | 6.5 | 38 | 256 | 4.1 | 536 | 540 | 5.3 | 0.18 | 0.1 | 256 | 985.6 | 33
2022 | 6 | 1 | 10 | 15 | 0 | 277 | -150 | 52.1 | 5.4 | 32 | 258 | 4.1 | 277 | 276 | 5.4 | 0.18 | 0.1 | 258 | 985.7 | 68
2022 | 6 | 1 | 11 | 15 | 0 | 390 | -177 | 50.9 | 5.2 | 29 | 264 | 4.4 | 390 | 388 | 5.8 | 0.18 | 0 | 262 | 986 | 57
2022 | 6 | 1 | 12 | 16 | 217 | 408 | 155 | 51.9 | 5.7 | 31 | 272 | 4.3 | 591 | 609 | 5.6 | 0.18 | 0 | 270 | 986.1 | 33
2022 | 6 | 1 | 13 | 16 | 161 | 435 | 132 | 52.7 | 6.2 | 36 | 281 | 3.8 | 563 | 578 | 5 | 0.18 | 0 | 279 | 986.1 | 31
2022 | 6 | 1 | 14 | 16 | 174 | 369 | 114 | 53.8 | 6.7 | 44 | 287 | 3.9 | 496 | 512 | 5 | 0.18 | 0.1 | 286 | 986.3 | 31
2022 | 6 | 1 | 15 | 16 | 129 | 320 | 100 | 56.8 | 7 | 54 | 292 | 3.9 | 396 | 404 | 5.3 | 0.18 | 0.4 | 293 | 986.6 | 31
2022 | 6 | 1 | 16 | 15 | 470 | 154 | 88 | 60.6 | 7.4 | 63 | 304 | 3.5 | 360 | 381 | 4.8 | 0.18 | 0.3 | 304 | 986.8 | 12
2022 | 6 | 1 | 17 | 15 | 440 | 95 | 77 | 62.5 | 7.6 | 72 | 315 | 3 | 235 | 244 | 4.2 | 0.18 | 0.3 | 315 | 987 | 8
2022 | 6 | 1 | 18 | 14 | 372 | 44 | 66 | 64.5 | 7.4 | 81 | 318 | 2.3 | 103 | 96 | 4.2 | 0.18 | 0 | 320 | 987.4 | 1
2022 | 6 | 1 | 19 | 12 | 35 | 7 | 54 | 69.4 | 7 | 90 | 316 | 1.9 | 10 | 7 | 4.4 | 0.18 | 0 | 323 | 988 | 14
2022 | 6 | 1 | 20 | 11 | 0 | 0 | 42 | 74.5 | 6.3 | 97 | 318 | 2.1 | 0 | 0 | 4.3 | 0.18 | 0 | 326 | 988.6 | 30
2022 | 6 | 1 | 21 | 9 | 0 | 0 | 30 | 78.5 | 5.7 | 102 | 336 | 2 | 0 | 0 | 4.1 | 0.18 | 0 | 341 | 988.9 | 0
2022 | 6 | 1 | 22 | 8 | 0 | 0 | 16 | 80.8 | 5.2 | 106 | 351 | 2 | 0 | 0 | 3.8 | 0.18 | 0 | 359 | 989.3 | 0
2022 | 6 | 1 | 23 | 8 | 0 | 0 | 1 | 80 | 4.9 | 107 | 350 | 2 | 0 | 0 | 3.5 | 0.18 | 0 | 6 | 989.6 | 0
2022 | 6 | 2 | 0 | 7 | 0 | 0 | -13 | 83 | 4.7 | 106 | 8 | 1.9 | 0 | 0 | 3.2 | 0.19 | 0 | 11 | 989.7 | 0
2022 | 6 | 2 | 1 | 6 | 0 | 0 | -27 | 88.5 | 4.3 | 103 | 43 | 1.5 | 0 | 0 | 2.3 | 0.19 | 0 | 23 | 989.9 | 0
2022 | 6 | 2 | 2 | 6 | 0 | 0 | -40 | 89.2 | 4.4 | 98 | 90 | 1.2 | 0 | 0 | 1.7 | 0.19 | 0 | 46 | 990.1 | 0
2022 | 6 | 2 | 3 | 5 | 15 | 3 | -52 | 91.3 | 4 | 91 | 116 | 1.5 | 4 | 3 | 1.9 | 0.19 | 0 | 68 | 990.2 | 0
2022 | 6 | 2 | 4 | 6 | 352 | 37 | -64 | 92.3 | 4.4 | 83 | 135 | 1.6 | 84 | 36 | 2 | 0.19 | 0 | 90 | 990.4 | 2
2022 | 6 | 2 | 5 | 8 | 562 | 66 | -75 | 86.4 | 6.1 | 74 | 124 | 1.2 | 227 | 162 | 1.9 | 0.19 | 0 | 110 | 990.6 | 4
2022 | 6 | 2 | 6 | 11 | 769 | 71 | -86 | 77.2 | 7 | 65 | 71 | 1.1 | 401 | 340 | 1.5 | 0.19 | 0 | 91 | 990.9 | 0
2022 | 6 | 2 | 7 | 13 | 847 | 80 | -97 | 67.6 | 6.7 | 55 | 54 | 1.4 | 564 | 527 | 1.7 | 0.19 | 0 | 61 | 991.2 | 0
2022 | 6 | 2 | 8 | 14 | 899 | 84 | -111 | 59.8 | 6.2 | 46 | 53 | 1.6 | 709 | 701 | 1.8 | 0.19 | 0 | 57 | 991.3 | 0
2022 | 6 | 2 | 9 | 15 | 928 | 88 | -128 | 55.7 | 6.4 | 38 | 50 | 2 | 822 | 843 | 2.3 | 0.19 | 0 | 56 | 991.3 | 0
2022 | 6 | 2 | 10 | 16 | 943 | 90 | -150 | 52.5 | 6.6 | 31 | 51 | 2.4 | 894 | 941 | 2.9 | 0.19 | 0 | 55 | 990.9 | 0
2022 | 6 | 2 | 11 | 17 | 946 | 92 | -177 | 48.4 | 6.4 | 29 | 61 | 2.4 | 921 | 987 | 3 | 0.19 | 0 | 64 | 990.5 | 0
2022 | 6 | 2 | 12 | 18 | 825 | 153 | 155 | 45.5 | 6.4 | 31 | 68 | 2.6 | 862 | 932 | 3.2 | 0.19 | 0 | 71 | 989.9 | 4
2022 | 6 | 2 | 13 | 19 | 917 | 92 | 132 | 42.5 | 6.2 | 36 | 67 | 2.8 | 831 | 909 | 3.5 | 0.19 | 0 | 70 | 989.6 | 0
2022 | 6 | 2 | 14 | 20 | 878 | 92 | 114 | 40.3 | 6.1 | 44 | 73 | 2.7 | 719 | 790 | 3.3 | 0.19 | 0 | 76 | 989.3 | 0
2022 | 6 | 2 | 15 | 20 | 841 | 81 | 100 | 39 | 5.9 | 53 | 79 | 2.6 | 583 | 639 | 3.3 | 0.19 | 0 | 83 | 989 | 0
2022 | 6 | 2 | 16 | 20 | 764 | 74 | 88 | 38.3 | 5.6 | 63 | 71 | 2.8 | 423 | 458 | 3.7 | 0.19 | 0 | 75 | 988.7 | 0
2022 | 6 | 2 | 17 | 20 | 645 | 61 | 77 | 39.7 | 5.7 | 72 | 57 | 3 | 258 | 269 | 4.6 | 0.19 | 0 | 61 | 988.5 | 0
2022 | 6 | 2 | 18 | 19 | 431 | 39 | 66 | 42.8 | 5.8 | 81 | 51 | 3.3 | 108 | 101 | 6 | 0.19 | 0 | 56 | 988.5 | 0
2022 | 6 | 2 | 19 | 17 | 47 | 7 | 54 | 49 | 6 | 89 | 57 | 3.7 | 11 | 8 | 7.3 | 0.19 | 0 | 61 | 988.7 | 3
2022 | 6 | 2 | 20 | 15 | 0 | 0 | 42 | 56.6 | 6.3 | 97 | 66 | 3.8 | 0 | 0 | 7.8 | 0.19 | 0 | 69 | 988.9 | 17
2022 | 6 | 2 | 21 | 14 | 0 | 0 | 30 | 61 | 6.3 | 102 | 76 | 3.5 | 0 | 0 | 7.5 | 0.19 | 0 | 78 | 988.9 | 3
2022 | 6 | 2 | 22 | 13 | 0 | 0 | 16 | 64.2 | 6.2 | 106 | 84 | 3.1 | 0 | 0 | 7.1 | 0.19 | 0 | 88 | 988.6 | 0
2022 | 6 | 2 | 23 | 12 | 0 | 0 | 1 | 67.9 | 6.2 | 107 | 93 | 3 | 0 | 0 | 7 | 0.19 | 0 | 98 | 988.2 | 1
2022 | 6 | 3 | 0 | 11 | 0 | 0 | -13 | 70.1 | 6.1 | 106 | 104 | 3 | 0 | 0 | 7.2 | 0.18 | 0 | 110 | 988 | 2
2022 | 6 | 3 | 1 | 11 | 0 | 0 | -27 | 70.3 | 5.9 | 103 | 110 | 3 | 0 | 0 | 7.3 | 0.18 | 0 | 116 | 987.9 | 0
2022 | 6 | 3 | 2 | 11 | 0 | 0 | -40 | 70.8 | 5.8 | 98 | 114 | 2.8 | 0 | 0 | 7 | 0.18 | 0 | 119 | 987.6 | 0
2022 | 6 | 3 | 3 | 11 | 7 | 4 | -52 | 72 | 5.9 | 91 | 116 | 2.8 | 4 | 3 | 6.8 | 0.18 | 0 | 121 | 987.3 | 1
2022 | 6 | 3 | 4 | 11 | 186 | 48 | -64 | 70.9 | 6.3 | 83 | 118 | 3 | 74 | 47 | 6.7 | 0.18 | 0 | 123 | 987.2 | 12
2022 | 6 | 3 | 5 | 13 | 356 | 99 | -75 | 65.5 | 7.1 | 74 | 117 | 3 | 201 | 156 | 6 | 0.18 | 0 | 123 | 987.2 | 12
2022 | 6 | 3 | 6 | 16 | 700 | 85 | -86 | 58.1 | 7.8 | 65 | 109 | 2.8 | 386 | 328 | 4.5 | 0.18 | 0 | 115 | 987.1 | 1
2022 | 6 | 3 | 7 | 18 | 808 | 87 | -97 | 52.1 | 8.4 | 55 | 92 | 2.4 | 549 | 514 | 3.2 | 0.18 | 0 | 98 | 986.9 | 0
2022 | 6 | 3 | 8 | 20 | 495 | 234 | -111 | 48 | 8.8 | 46 | 77 | 2.5 | 568 | 559 | 3.2 | 0.18 | 0 | 82 | 986.7 | 17
2022 | 6 | 3 | 9 | 21 | 145 | 424 | -128 | 45.2 | 8.8 | 38 | 58 | 2.7 | 539 | 541 | 3.5 | 0.18 | 0 | 61 | 986.5 | 32
2022 | 6 | 3 | 10 | 22 | 462 | 317 | -150 | 43.4 | 8.8 | 31 | 47 | 2.9 | 711 | 735 | 3.7 | 0.18 | 0 | 48 | 986.3 | 18
2022 | 6 | 3 | 11 | 22 | 710 | 195 | -177 | 42.5 | 9 | 29 | 57 | 2.9 | 819 | 870 | 3.6 | 0.18 | 0 | 57 | 986 | 8
2022 | 6 | 3 | 12 | 23 | 881 | 111 | 155 | 42.4 | 9.5 | 30 | 57 | 2.7 | 870 | 942 | 3.3 | 0.18 | 0 | 59 | 985.6 | 0
2022 | 6 | 3 | 13 | 23 | 359 | 313 | 131 | 43.3 | 10 | 36 | 44 | 2.2 | 610 | 640 | 2.7 | 0.18 | 0 | 48 | 985.7 | 25
2022 | 6 | 3 | 14 | 23 | 12 | 353 | 114 | 45.6 | 10.4 | 44 | 31 | 2 | 362 | 361 | 2.5 | 0.18 | 0 | 34 | 985.7 | 48
2022 | 6 | 3 | 15 | 22 | 20 | 317 | 100 | 48 | 10.8 | 53 | 33 | 2.4 | 330 | 330 | 3.1 | 0.18 | 0 | 34 | 985.6 | 41
2022 | 6 | 3 | 16 | 22 | 0 | 150 | 88 | 49.9 | 10.9 | 63 | 39 | 2.5 | 150 | 149 | 3.7 | 0.18 | 0 | 42 | 985.7 | 63
2022 | 6 | 3 | 17 | 21 | 0 | 94 | 77 | 52 | 11 | 72 | 32 | 2.7 | 94 | 93 | 4.6 | 0.18 | 0 | 39 | 985.6 | 61
2022 | 6 | 3 | 18 | 20 | 0 | 47 | 66 | 55 | 11.1 | 81 | 26 | 3 | 47 | 47 | 5.9 | 0.18 | 0 | 36 | 985.5 | 51
2022 | 6 | 3 | 19 | 19 | 0 | 2 | 54 | 58.7 | 11.2 | 89 | 31 | 3 | 2 | 2 | 6.8 | 0.18 | 0 | 40 | 986 | 92
2022 | 6 | 3 | 20 | 19 | 0 | 0 | 42 | 62.5 | 11.3 | 96 | 36 | 3 | 0 | 0 | 7.2 | 0.18 | 0 | 43 | 986.7 | 85
2022 | 6 | 3 | 21 | 18 | 0 | 0 | 30 | 66 | 11.5 | 102 | 36 | 2.8 | 0 | 0 | 5.9 | 0.18 | 0.1 | 46 | 986.7 | 70
2022 | 6 | 3 | 22 | 17 | 0 | 0 | 16 | 67.8 | 11.4 | 106 | 33 | 2.6 | 0 | 0 | 4.9 | 0.18 | 0.1 | 45 | 987.2 | 65
2022 | 6 | 3 | 23 | 17 | 0 | 0 | 1 | 68.2 | 10.9 | 107 | 36 | 2.9 | 0 | 0 | 5.7 | 0.18 | 0 | 45 | 987.3 | 70
2022 | 6 | 4 | 0 | 16 | 0 | 0 | -13 | 68.5 | 10.5 | 106 | 34 | 2.6 | 0 | 0 | 5.5 | 0.18 | 0 | 43 | 987 | 60
2022 | 6 | 4 | 1 | 16 | 0 | 0 | -27 | 69.6 | 10.1 | 103 | 27 | 2.4 | 0 | 0 | 5.4 | 0.18 | 0 | 39 | 987.2 | 62
2022 | 6 | 4 | 2 | 15 | 0 | 0 | -40 | 71.8 | 10 | 98 | 40 | 2.5 | 0 | 0 | 5.5 | 0.18 | 0 | 49 | 987.1 | 73
2022 | 6 | 4 | 3 | 14 | 0 | 1 | -52 | 74.4 | 9.8 | 91 | 50 | 2.3 | 1 | 1 | 5.1 | 0.18 | 0 | 58 | 987.1 | 71
2022 | 6 | 4 | 4 | 14 | 0 | 33 | -63 | 75.8 | 9.8 | 83 | 44 | 2.3 | 33 | 33 | 4.8 | 0.18 | 0 | 55 | 987.3 | 58
2022 | 6 | 4 | 5 | 14 | 0 | 71 | -74 | 75.8 | 9.8 | 74 | 45 | 2.9 | 71 | 70 | 5 | 0.18 | 0 | 52 | 987.5 | 66
2022 | 6 | 4 | 6 | 15 | 0 | 99 | -85 | 74.7 | 10.2 | 65 | 55 | 3.2 | 99 | 99 | 4.7 | 0.18 | 0 | 58 | 987.6 | 74
2022 | 6 | 4 | 7 | 16 | 53 | 279 | -97 | 72 | 11 | 55 | 58 | 3.1 | 311 | 307 | 4.2 | 0.18 | 0 | 61 | 987.8 | 42
2022 | 6 | 4 | 8 | 18 | 631 | 179 | -111 | 67.9 | 11.8 | 46 | 54 | 3.1 | 625 | 620 | 3.9 | 0.18 | 0 | 57 | 988.1 | 7
2022 | 6 | 4 | 9 | 20 | 801 | 141 | -128 | 64 | 12.8 | 37 | 56 | 2.3 | 775 | 794 | 2.9 | 0.18 | 0 | 56 | 988.4 | 0
2022 | 6 | 4 | 10 | 22 | 822 | 145 | -150 | 60.2 | 13.5 | 31 | 52 | 2.1 | 848 | 889 | 2.7 | 0.18 | 0 | 52 | 988.5 | 0
2022 | 6 | 4 | 11 | 23 | 833 | 145 | -177 | 56.7 | 13.8 | 29 | 46 | 3.1 | 877 | 936 | 3.7 | 0.18 | 0 | 48 | 988.4 | 0
2022 | 6 | 4 | 12 | 24 | 846 | 134 | 155 | 53.6 | 14 | 30 | 53 | 3.3 | 863 | 933 | 4.1 | 0.18 | 0 | 54 | 988.3 | 0
2022 | 6 | 4 | 13 | 25 | 833 | 128 | 131 | 50.8 | 14 | 36 | 62 | 3.3 | 801 | 873 | 4.2 | 0.18 | 0 | 63 | 987.9 | 0
2022 | 6 | 4 | 14 | 25 | 800 | 122 | 114 | 48.6 | 13.8 | 44 | 65 | 3.4 | 697 | 762 | 4.4 | 0.18 | 0 | 66 | 987.7 | 0
2022 | 6 | 4 | 15 | 25 | 746 | 112 | 100 | 48.8 | 13.7 | 53 | 62 | 3.6 | 560 | 610 | 4.5 | 0.18 | 0 | 65 | 987.6 | 0
2022 | 6 | 4 | 16 | 25 | 561 | 121 | 88 | 50.4 | 13.9 | 63 | 62 | 3.6 | 386 | 413 | 4.9 | 0.18 | 0 | 64 | 987.4 | 5
2022 | 6 | 4 | 17 | 24 | 16 | 142 | 76 | 53.2 | 14.3 | 72 | 58 | 3.6 | 148 | 148 | 5.6 | 0.18 | 0 | 61 | 987 | 41
2022 | 6 | 4 | 18 | 23 | 14 | 63 | 66 | 58.3 | 14.8 | 81 | 55 | 3.6 | 65 | 65 | 6.4 | 0.18 | 0 | 58 | 987 | 35
2022 | 6 | 4 | 19 | 22 | 0 | 3 | 54 | 64.3 | 14.9 | 89 | 61 | 3.7 | 3 | 3 | 7.1 | 0.18 | 0 | 64 | 987.1 | 84
2022 | 6 | 4 | 20 | 21 | 0 | 0 | 42 | 68.8 | 14.9 | 96 | 71 | 3.5 | 0 | 0 | 7.2 | 0.18 | 0.2 | 76 | 987.2 | 92
2022 | 6 | 4 | 21 | 20 | 0 | 0 | 30 | 70.2 | 14.6 | 102 | 76 | 2.5 | 0 | 0 | 5.5 | 0.18 | 0.1 | 92 | 987.3 | 97
2022 | 6 | 4 | 22 | 20 | 0 | 0 | 16 | 72.6 | 14.5 | 106 | 92 | 1.4 | 0 | 0 | 3.4 | 0.18 | 0.1 | 109 | 986.9 | 97
2022 | 6 | 4 | 23 | 19 | 0 | 0 | 1 | 77.6 | 14.8 | 107 | 160 | 0.6 | 0 | 0 | 1.3 | 0.18 | 0.1 | 103 | 986.4 | 95
2022 | 6 | 5 | 0 | 18 | 0 | 0 | -13 | 81.6 | 15 | 106 | 140 | 0.9 | 0 | 0 | 2.2 | 0.18 | 0 | 105 | 986.4 | 80
2022 | 6 | 5 | 1 | 18 | 0 | 0 | -27 | 83.4 | 14.9 | 103 | 90 | 2.5 | 0 | 0 | 5.8 | 0.18 | 0 | 98 | 985.6 | 84
2022 | 6 | 5 | 2 | 17 | 0 | 0 | -40 | 84.2 | 14.6 | 98 | 85 | 3.2 | 0 | 0 | 7.6 | 0.18 | 0 | 93 | 984.6 | 97
2022 | 6 | 5 | 3 | 17 | 0 | 1 | -52 | 84.1 | 14.3 | 91 | 105 | 3.4 | 1 | 1 | 8.1 | 0.18 | 0 | 106 | 984.1 | 84
2022 | 6 | 5 | 4 | 17 | 0 | 22 | -63 | 83.6 | 14.2 | 83 | 127 | 3.3 | 22 | 22 | 7.9 | 0.18 | 0 | 129 | 984.1 | 69
2022 | 6 | 5 | 5 | 17 | 0 | 50 | -74 | 82.8 | 14.5 | 74 | 137 | 2.4 | 50 | 50 | 6.1 | 0.18 | 0 | 146 | 984.2 | 75
2022 | 6 | 5 | 6 | 18 | 0 | 96 | -85 | 80.1 | 14.8 | 64 | 121 | 1.4 | 96 | 96 | 3.7 | 0.18 | 0.2 | 137 | 983.8 | 74
2022 | 6 | 5 | 7 | 19 | 0 | 112 | -97 | 77.2 | 15.2 | 55 | 107 | 1 | 112 | 112 | 2.3 | 0.18 | 0.5 | 124 | 983.6 | 78
2022 | 6 | 5 | 8 | 19 | 0 | 143 | -111 | 79.2 | 15.6 | 46 | 99 | 1 | 143 | 142 | 1.8 | 0.18 | 0.2 | 115 | 983.3 | 78
2022 | 6 | 5 | 9 | 19 | 0 | 79 | -127 | 82.4 | 15.6 | 37 | 83 | 1.9 | 79 | 78 | 2.9 | 0.18 | 0.7 | 90 | 982.9 | 90
2022 | 6 | 5 | 10 | 18 | 27 | 375 | -150 | 82.9 | 15.4 | 31 | 93 | 1.2 | 399 | 398 | 1.6 | 0.18 | 0.9 | 59 | 983.3 | 52
2022 | 6 | 5 | 11 | 18 | 0 | 89 | -177 | 83.5 | 15.4 | 28 | 263 | 2.2 | 89 | 88 | 4.2 | 0.18 | 0.5 | 275 | 983.8 | 90
2022 | 6 | 5 | 12 | 18 | 0 | 151 | 155 | 83.2 | 15.5 | 30 | 276 | 4.8 | 151 | 150 | 7.6 | 0.18 | 0.4 | 279 | 983.6 | 81
2022 | 6 | 5 | 13 | 18 | 0 | 209 | 131 | 84 | 15.6 | 36 | 277 | 5.2 | 209 | 208 | 7.3 | 0.18 | 1.7 | 286 | 983.6 | 72
2022 | 6 | 5 | 14 | 18 | 0 | 246 | 114 | 87 | 15.5 | 44 | 257 | 5.3 | 246 | 244 | 7.2 | 0.18 | 3.1 | 267 | 984 | 61
2022 | 6 | 5 | 15 | 17 | 0 | 214 | 99 | 91.5 | 15.7 | 53 | 245 | 8 | 214 | 212 | 11.4 | 0.18 | 1.2 | 251 | 984.2 | 59
2022 | 6 | 5 | 16 | 17 | 0 | 184 | 87 | 93.8 | 15.9 | 63 | 253 | 9.6 | 184 | 183 | 14.1 | 0.18 | 0.6 | 259 | 984 | 54
2022 | 6 | 5 | 17 | 17 | 0 | 91 | 76 | 92.3 | 15.6 | 72 | 259 | 8.4 | 91 | 91 | 12.7 | 0.18 | 0.3 | 265 | 983.9 | 62
2022 | 6 | 5 | 18 | 16 | 0 | 35 | 66 | 91.4 | 15 | 81 | 259 | 7.1 | 35 | 35 | 11.3 | 0.18 | 0.1 | 264 | 984.4 | 62
2022 | 6 | 5 | 19 | 16 | 0 | 4 | 54 | 92.6 | 14.8 | 89 | 257 | 6.2 | 4 | 4 | 10.3 | 0.18 | 0 | 262 | 985.1 | 53
2022 | 6 | 5 | 20 | 16 | 0 | 0 | 42 | 93.8 | 14.7 | 96 | 256 | 5.7 | 0 | 0 | 9.2 | 0.18 | 0 | 258 | 985.7 | 36
2022 | 6 | 5 | 21 | 16 | 0 | 0 | 30 | 94.1 | 14.5 | 102 | 250 | 5 | 0 | 0 | 8.6 | 0.18 | 0.1 | 251 | 985.6 | 42
2022 | 6 | 5 | 22 | 15 | 0 | 0 | 16 | 93.5 | 14.2 | 105 | 243 | 4.8 | 0 | 0 | 8.5 | 0.18 | 0.1 | 245 | 985.4 | 44
2022 | 6 | 5 | 23 | 15 | 0 | 0 | 1 | 91.9 | 13.7 | 107 | 245 | 5.3 | 0 | 0 | 8.9 | 0.18 | 0.2 | 248 | 985.8 | 58
2022 | 6 | 6 | 0 | 14 | 0 | 0 | -13 | 92.2 | 13.1 | 106 | 248 | 5.1 | 0 | 0 | 8.5 | 0.18 | 0.1 | 252 | 985.8 | 37
2022 | 6 | 6 | 1 | 14 | 0 | 0 | -27 | 93.4 | 12.6 | 103 | 245 | 4.5 | 0 | 0 | 7.5 | 0.18 | 0 | 246 | 985.6 | 46
2022 | 6 | 6 | 2 | 13 | 0 | 0 | -40 | 94 | 12.2 | 97 | 239 | 4.4 | 0 | 0 | 7.3 | 0.18 | 0 | 240 | 985.7 | 53
2022 | 6 | 6 | 3 | 12 | 0 | 3 | -52 | 93.9 | 11.6 | 91 | 231 | 3.9 | 3 | 3 | 7 | 0.18 | 0 | 236 | 985.6 | 41
2022 | 6 | 6 | 4 | 12 | 22 | 56 | -63 | 91.5 | 11 | 83 | 220 | 3.9 | 60 | 56 | 7.1 | 0.18 | 0 | 229 | 985.7 | 29
2022 | 6 | 6 | 5 | 13 | 409 | 95 | -74 | 86.5 | 10.6 | 74 | 208 | 4.3 | 206 | 154 | 7 | 0.18 | 0 | 216 | 986 | 8
2022 | 6 | 6 | 6 | 14 | 172 | 207 | -85 | 79.7 | 10.4 | 64 | 208 | 4.7 | 280 | 262 | 6.9 | 0.18 | 0 | 211 | 986.1 | 28
2022 | 6 | 6 | 7 | 15 | 21 | 235 | -97 | 70.9 | 9.8 | 55 | 218 | 5 | 248 | 246 | 7.1 | 0.18 | 0 | 219 | 986.1 | 56
2022 | 6 | 6 | 8 | 16 | 69 | 290 | -110 | 64.2 | 9.2 | 46 | 229 | 5.6 | 341 | 340 | 7.8 | 0.18 | 0.1 | 230 | 986.1 | 52
2022 | 6 | 6 | 9 | 16 | 223 | 325 | -127 | 64.7 | 9.4 | 37 | 230 | 6 | 496 | 497 | 8.2 | 0.18 | 0.1 | 231 | 986.2 | 38
2022 | 6 | 6 | 10 | 17 | 41 | 431 | -149 | 64.2 | 9.9 | 31 | 233 | 6 | 467 | 467 | 8.2 | 0.18 | 0.1 | 234 | 986.2 | 47
2022 | 6 | 6 | 11 | 18 | 615 | 218 | -177 | 59.4 | 9.6 | 28 | 244 | 6 | 760 | 804 | 8.1 | 0.18 | 0 | 245 | 986 | 16
2022 | 6 | 6 | 12 | 18 | 468 | 315 | 155 | 56.1 | 9.2 | 30 | 247 | 6 | 722 | 761 | 8 | 0.18 | 0 | 246 | 985.7 | 19
2022 | 6 | 6 | 13 | 18 | 350 | 336 | 131 | 53 | 8.6 | 36 | 242 | 6.6 | 621 | 653 | 8.8 | 0.18 | 0 | 243 | 985.5 | 25
2022 | 6 | 6 | 14 | 19 | 401 | 251 | 113 | 51.3 | 8.3 | 44 | 243 | 6.9 | 530 | 561 | 9.5 | 0.18 | 0 | 244 | 985.4 | 25
2022 | 6 | 6 | 15 | 18 | 576 | 163 | 99 | 51.6 | 8.3 | 53 | 250 | 6.4 | 521 | 561 | 9 | 0.18 | 0 | 250 | 985.4 | 11
2022 | 6 | 6 | 16 | 18 | 131 | 223 | 87 | 52.6 | 8.4 | 62 | 254 | 5.7 | 286 | 292 | 8.1 | 0.18 | 0 | 254 | 985.3 | 33
2022 | 6 | 6 | 17 | 18 | 35 | 122 | 76 | 54.9 | 8.6 | 72 | 250 | 4.7 | 136 | 136 | 7.2 | 0.18 | 0 | 250 | 985.3 | 50
2022 | 6 | 6 | 18 | 17 | 0 | 58 | 65 | 58 | 8.8 | 81 | 247 | 3.7 | 58 | 58 | 6.4 | 0.18 | 0 | 247 | 985.4 | 47
2022 | 6 | 6 | 19 | 16 | 0 | 8 | 54 | 62.6 | 9.1 | 89 | 245 | 2.9 | 8 | 8 | 6 | 0.18 | 0 | 247 | 985.4 | 38
2022 | 6 | 6 | 20 | 15 | 0 | 0 | 42 | 68.8 | 9.4 | 96 | 236 | 2.5 | 0 | 0 | 5.9 | 0.18 | 0 | 245 | 985.4 | 10
2022 | 6 | 6 | 21 | 14 | 0 | 0 | 30 | 75.3 | 9.6 | 102 | 230 | 2.6 | 0 | 0 | 6.3 | 0.18 | 0 | 242 | 985.4 | 0
2022 | 6 | 6 | 22 | 13 | 0 | 0 | 16 | 81.5 | 9.8 | 105 | 228 | 2.6 | 0 | 0 | 6.2 | 0.18 | 0 | 239 | 985.3 | 0
2022 | 6 | 6 | 23 | 12 | 0 | 0 | 1 | 84.2 | 9.8 | 107 | 223 | 2.8 | 0 | 0 | 6.1 | 0.18 | 0 | 233 | 985.1 | 11
2022 | 6 | 7 | 0 | 12 | 0 | 0 | -13 | 84.7 | 9.9 | 106 | 223 | 3.1 | 0 | 0 | 6.5 | 0.18 | 0 | 233 | 984.8 | 6
2022 | 6 | 7 | 1 | 12 | 0 | 0 | -27 | 85.6 | 9.9 | 103 | 221 | 3.3 | 0 | 0 | 6.7 | 0.18 | 0 | 234 | 984.5 | 0
2022 | 6 | 7 | 2 | 12 | 0 | 0 | -40 | 87 | 9.7 | 97 | 216 | 3.3 | 0 | 0 | 6.9 | 0.18 | 0 | 229 | 984.4 | 14
2022 | 6 | 7 | 3 | 12 | 0 | 4 | -52 | 88.4 | 9.6 | 91 | 212 | 3.2 | 4 | 4 | 6.8 | 0.18 | 0 | 224 | 984.3 | 12
2022 | 6 | 7 | 4 | 12 | 76 | 56 | -63 | 87 | 9.9 | 83 | 212 | 3.1 | 66 | 54 | 6.4 | 0.18 | 0 | 224 | 984.3 | 22
2022 | 6 | 7 | 5 | 13 | 50 | 137 | -74 | 82.9 | 10.4 | 74 | 212 | 3.3 | 152 | 145 | 6 | 0.18 | 0 | 222 | 984.4 | 35
2022 | 6 | 7 | 6 | 14 | 10 | 168 | -85 | 78.2 | 10.7 | 64 | 212 | 3.5 | 172 | 170 | 5.4 | 0.18 | 0 | 217 | 984.3 | 54
2022 | 6 | 7 | 7 | 16 | 7 | 245 | -97 | 72.2 | 10.9 | 55 | 221 | 4.2 | 250 | 248 | 5.9 | 0.18 | 0.5 | 222 | 984.5 | 55
2022 | 6 | 7 | 8 | 17 | 93 | 338 | -110 | 67.8 | 11 | 46 | 228 | 5 | 401 | 396 | 6.8 | 0.18 | 0.4 | 228 | 984.7 | 40
2022 | 6 | 7 | 9 | 17 | 0 | 274 | -127 | 73 | 12.1 | 37 | 223 | 4 | 274 | 272 | 5.4 | 0.18 | 0.2 | 224 | 984.5 | 65
2022 | 6 | 7 | 10 | 17 | 0 | 252 | -149 | 80.3 | 13.2 | 31 | 217 | 3.3 | 252 | 251 | 4.4 | 0.18 | 0.1 | 218 | 984.2 | 70
2022 | 6 | 7 | 11 | 17 | 0 | 328 | -177 | 81.2 | 13.8 | 28 | 223 | 3.5 | 328 | 326 | 4.8 | 0.18 | 0.1 | 224 | 983.8 | 63
2022 | 6 | 7 | 12 | 17 | 20 | 422 | 155 | 85 | 14.4 | 30 | 235 | 3.4 | 440 | 439 | 4.7 | 0.18 | 1.9 | 235 | 983.5 | 48
2022 | 6 | 7 | 13 | 17 | 2 | 355 | 131 | 89.4 | 14.9 | 36 | 242 | 3.4 | 356 | 354 | 4.6 | 0.18 | 1.2 | 243 | 983.2 | 55
2022 | 6 | 7 | 14 | 17 | 7 | 258 | 113 | 88.3 | 14.8 | 44 | 249 | 3.7 | 263 | 262 | 4.8 | 0.18 | 0.9 | 250 | 982.9 | 61
2022 | 6 | 7 | 15 | 16 | 0 | 211 | 99 | 88.3 | 14.6 | 53 | 256 | 3.9 | 211 | 210 | 5.2 | 0.18 | 1.2 | 256 | 982.9 | 62
2022 | 6 | 7 | 16 | 16 | 0 | 210 | 87 | 89.7 | 14.8 | 62 | 260 | 3.9 | 210 | 209 | 5.3 | 0.18 | 0.1 | 260 | 983.1 | 48
2022 | 6 | 7 | 17 | 17 | 0 | 118 | 76 | 89.1 | 14.9 | 72 | 264 | 3.6 | 118 | 117 | 5.2 | 0.18 | 0.1 | 266 | 983.2 | 53
2022 | 6 | 7 | 18 | 16 | 0 | 59 | 65 | 88.8 | 14.5 | 81 | 265 | 2.8 | 59 | 59 | 4.7 | 0.18 | 1.8 | 269 | 983.2 | 40
2022 | 6 | 7 | 19 | 16 | 0 | 7 | 54 | 89 | 13.8 | 89 | 248 | 2 | 7 | 7 | 4.1 | 0.18 | 1 | 260 | 983.3 | 46
2022 | 6 | 7 | 20 | 15 | 0 | 0 | 42 | 90.7 | 13.2 | 96 | 212 | 1.7 | 0 | 0 | 3.8 | 0.18 | 1.2 | 238 | 983.4 | 49
2022 | 6 | 7 | 21 | 14 | 0 | 0 | 30 | 93.7 | 13.1 | 102 | 216 | 2.3 | 0 | 0 | 4.7 | 0.18 | 0.8 | 233 | 983.2 | 36
2022 | 6 | 7 | 22 | 14 | 0 | 0 | 16 | 96.2 | 13 | 105 | 210 | 2.7 | 0 | 0 | 4.9 | 0.18 | 0.1 | 224 | 982.8 | 30
2022 | 6 | 7 | 23 | 13 | 0 | 0 | 2 | 97.1 | 12.8 | 107 | 178 | 2.7 | 0 | 0 | 4.7 | 0.18 | 0 | 197 | 982.3 | 38
2022 | 6 | 8 | 0 | 13 | 0 | 0 | -13 | 96.5 | 12.4 | 106 | 176 | 2.9 | 0 | 0 | 5.5 | 0.18 | 0 | 194 | 981.8 | 46
2022 | 6 | 8 | 1 | 13 | 0 | 0 | -27 | 95.2 | 12 | 102 | 176 | 3.2 | 0 | 0 | 6.3 | 0.18 | 0 | 193 | 981.1 | 14
2022 | 6 | 8 | 2 | 13 | 0 | 0 | -40 | 94.6 | 11.9 | 97 | 172 | 3.4 | 0 | 0 | 6.8 | 0.18 | 0 | 187 | 980.2 | 58
2022 | 6 | 8 | 3 | 13 | 0 | 2 | -52 | 93.7 | 12 | 90 | 175 | 3.7 | 2 | 2 | 7.1 | 0.18 | 0 | 188 | 979.8 | 64
2022 | 6 | 8 | 4 | 13 | 0 | 38 | -63 | 92.1 | 12.2 | 82 | 174 | 3.9 | 38 | 38 | 7.4 | 0.18 | 0 | 187 | 979.4 | 54
2022 | 6 | 8 | 5 | 14 | 0 | 82 | -74 | 90.1 | 12.5 | 74 | 172 | 4.1 | 82 | 82 | 7.5 | 0.18 | 0.3 | 182 | 978.9 | 64
2022 | 6 | 8 | 6 | 15 | 0 | 107 | -85 | 87.8 | 12.6 | 64 | 177 | 4.2 | 107 | 106 | 7.3 | 0.18 | 1.2 | 182 | 978.5 | 73
2022 | 6 | 8 | 7 | 15 | 0 | 153 | -97 | 85.6 | 13 | 55 | 186 | 4.4 | 153 | 152 | 7 | 0.18 | 0.3 | 187 | 978.3 | 71
2022 | 6 | 8 | 8 | 16 | 0 | 104 | -110 | 85.4 | 13.2 | 46 | 196 | 5 | 104 | 103 | 7.2 | 0.18 | 1.4 | 197 | 978.2 | 85
2022 | 6 | 8 | 9 | 15 | 0 | 136 | -127 | 87.8 | 13 | 37 | 198 | 5.2 | 136 | 135 | 7.6 | 0.18 | 1.9 | 198 | 977.9 | 82
2022 | 6 | 8 | 10 | 14 | 0 | 156 | -149 | 90.4 | 12.7 | 31 | 199 | 5.1 | 156 | 155 | 7.8 | 0.18 | 2.2 | 199 | 977.7 | 82
2022 | 6 | 8 | 11 | 14 | 0 | 195 | -177 | 91.6 | 12.7 | 28 | 203 | 5 | 195 | 194 | 7.5 | 0.18 | 2.6 | 206 | 977.8 | 78
2022 | 6 | 8 | 12 | 14 | 0 | 199 | 155 | 92.2 | 12.9 | 30 | 211 | 4.4 | 199 | 198 | 6.7 | 0.18 | 1.6 | 217 | 977.7 | 77
2022 | 6 | 8 | 13 | 14 | 0 | 213 | 131 | 91.9 | 13.1 | 36 | 225 | 4.3 | 213 | 212 | 6.7 | 0.18 | 0.7 | 232 | 977.7 | 73
2022 | 6 | 8 | 14 | 15 | 0 | 200 | 113 | 90.4 | 13.2 | 44 | 234 | 4.4 | 200 | 198 | 6.8 | 0.18 | 0.2 | 239 | 977.7 | 71
2022 | 6 | 8 | 15 | 15 | 0 | 239 | 99 | 87.6 | 13.4 | 53 | 237 | 4.5 | 239 | 238 | 6.6 | 0.18 | 0.1 | 241 | 977.7 | 58
2022 | 6 | 8 | 16 | 16 | 90 | 197 | 87 | 84.5 | 13.2 | 62 | 240 | 4.6 | 234 | 236 | 6.6 | 0.18 | 0.4 | 241 | 977.7 | 42
2022 | 6 | 8 | 17 | 16 | 262 | 122 | 76 | 84.5 | 12.9 | 72 | 245 | 4.4 | 213 | 218 | 6.8 | 0.18 | 1.2 | 246 | 977.9 | 20
2022 | 6 | 8 | 18 | 15 | 123 | 63 | 65 | 85.3 | 12.6 | 81 | 251 | 4.2 | 84 | 81 | 7.2 | 0.18 | 0 | 253 | 978.2 | 23
2022 | 6 | 8 | 19 | 14 | 14 | 11 | 54 | 86.4 | 12.1 | 89 | 252 | 4 | 12 | 11 | 7.4 | 0.18 | 0 | 258 | 978.8 | 4
2022 | 6 | 8 | 20 | 14 | 0 | 0 | 42 | 88 | 11.5 | 96 | 249 | 3.8 | 0 | 0 | 7.4 | 0.18 | 0 | 256 | 979.4 | 0
2022 | 6 | 8 | 21 | 13 | 0 | 0 | 30 | 87.1 | 11 | 101 | 240 | 3.9 | 0 | 0 | 7.4 | 0.18 | 0.1 | 248 | 979.8 | 0
2022 | 6 | 8 | 22 | 13 | 0 | 0 | 16 | 86.8 | 10.9 | 105 | 237 | 4.4 | 0 | 0 | 7.8 | 0.18 | 0.1 | 244 | 979.8 | 26
2022 | 6 | 8 | 23 | 13 | 0 | 0 | 2 | 88.5 | 10.8 | 107 | 242 | 4.7 | 0 | 0 | 8.2 | 0.18 | 0.1 | 247 | 980 | 21
2022 | 6 | 9 | 0 | 12 | 0 | 0 | -13 | 90 | 10.7 | 106 | 243 | 4.5 | 0 | 0 | 8 | 0.18 | 0.1 | 248 | 980.4 | 46
2022 | 6 | 9 | 1 | 12 | 0 | 0 | -27 | 91.2 | 10.7 | 102 | 240 | 4.1 | 0 | 0 | 7.6 | 0.18 | 0 | 248 | 980.9 | 41
2022 | 6 | 9 | 2 | 12 | 0 | 0 | -40 | 92.4 | 10.7 | 97 | 240 | 3.9 | 0 | 0 | 7.2 | 0.18 | 0.1 | 246 | 981.3 | 46
2022 | 6 | 9 | 3 | 12 | 0 | 3 | -52 | 93 | 10.8 | 90 | 242 | 3.8 | 3 | 3 | 6.7 | 0.18 | 0.3 | 246 | 981.7 | 40
2022 | 6 | 9 | 4 | 12 | 0 | 31 | -63 | 93.3 | 10.9 | 82 | 244 | 4.4 | 31 | 31 | 7.4 | 0.18 | 0.5 | 247 | 982.3 | 58
2022 | 6 | 9 | 5 | 12 | 0 | 63 | -74 | 93.6 | 11.2 | 74 | 252 | 5.2 | 63 | 63 | 8.1 | 0.18 | 0.2 | 254 | 982.9 | 71
2022 | 6 | 9 | 6 | 13 | 0 | 120 | -85 | 92.7 | 11.5 | 64 | 262 | 5.2 | 120 | 119 | 7.5 | 0.18 | 0.1 | 263 | 983.5 | 69
2022 | 6 | 9 | 7 | 13 | 0 | 227 | -97 | 90.3 | 11.7 | 55 | 267 | 4.6 | 227 | 225 | 6.4 | 0.18 | 0.1 | 268 | 984.3 | 58
2022 | 6 | 9 | 8 | 14 | 0 | 233 | -110 | 86.9 | 11.8 | 46 | 264 | 4.1 | 233 | 231 | 5.6 | 0.18 | 0.2 | 265 | 985 | 66
2022 | 6 | 9 | 9 | 15 | 185 | 331 | -127 | 82 | 11.9 | 37 | 261 | 3.8 | 484 | 488 | 5.1 | 0.18 | 0.3 | 261 | 985.5 | 40
2022 | 6 | 9 | 10 | 16 | 752 | 179 | -149 | 74.9 | 11.5 | 31 | 269 | 4.1 | 823 | 858 | 5.3 | 0.18 | 0.3 | 268 | 986 | 5
2022 | 6 | 9 | 11 | 17 | 364 | 375 | -177 | 67.9 | 10.6 | 28 | 282 | 4.3 | 697 | 724 | 5.6 | 0.18 | 0.2 | 281 | 986.4 | 22
2022 | 6 | 9 | 12 | 17 | 0 | 270 | 155 | 66.6 | 10.4 | 30 | 292 | 3.8 | 270 | 268 | 5 | 0.18 | 1.2 | 292 | 987 | 69
2022 | 6 | 9 | 13 | 16 | 0 | 280 | 131 | 69.7 | 10.8 | 36 | 299 | 3.2 | 280 | 278 | 4.2 | 0.18 | 1.1 | 299 | 987.6 | 65
2022 | 6 | 9 | 14 | 17 | 0 | 251 | 113 | 68.4 | 11 | 44 | 297 | 3 | 251 | 249 | 3.9 | 0.18 | 0.2 | 299 | 988.1 | 65
2022 | 6 | 9 | 15 | 18 | 120 | 223 | 99 | 63.1 | 10.5 | 53 | 290 | 2.9 | 301 | 310 | 3.8 | 0.18 | 0 | 292 | 988.4 | 49
2022 | 6 | 9 | 16 | 18 | 33 | 191 | 87 | 59.7 | 10.1 | 62 | 286 | 2.7 | 204 | 204 | 3.5 | 0.18 | 0 | 288 | 988.6 | 50
2022 | 6 | 9 | 17 | 18 | 40 | 159 | 76 | 61.5 | 10.2 | 72 | 287 | 2.2 | 173 | 173 | 3.3 | 0.18 | 0 | 289 | 988.9 | 34
2022 | 6 | 9 | 18 | 17 | 0 | 61 | 65 | 66.9 | 10.7 | 80 | 281 | 1.5 | 61 | 61 | 3.1 | 0.18 | 0 | 287 | 989.4 | 47
2022 | 6 | 9 | 19 | 16 | 0 | 7 | 54 | 72.2 | 10.9 | 89 | 241 | 1.5 | 7 | 7 | 2.9 | 0.18 | 0 | 270 | 990 | 54
2022 | 6 | 9 | 20 | 15 | 0 | 0 | 42 | 77.2 | 10.9 | 96 | 210 | 1.8 | 0 | 0 | 3 | 0.18 | 0 | 243 | 990.6 | 31
2022 | 6 | 9 | 21 | 14 | 0 | 0 | 30 | 82.1 | 10.5 | 101 | 207 | 2 | 0 | 0 | 4.2 | 0.18 | 0 | 236 | 991.1 | 0
2022 | 6 | 9 | 22 | 12 | 0 | 0 | 16 | 85.6 | 10 | 105 | 211 | 2.4 | 0 | 0 | 5.3 | 0.18 | 0 | 237 | 991.4 | 0
2022 | 6 | 9 | 23 | 12 | 0 | 0 | 2 | 87 | 10 | 106 | 206 | 2.6 | 0 | 0 | 5.5 | 0.18 | 0 | 229 | 991.7 | 1
2022 | 6 | 10 | 0 | 12 | 0 | 0 | -13 | 88.4 | 10 | 106 | 198 | 2.6 | 0 | 0 | 5.4 | 0.18 | 0 | 219 | 991.6 | 34
2022 | 6 | 10 | 1 | 12 | 0 | 0 | -27 | 88.7 | 10 | 102 | 194 | 2.6 | 0 | 0 | 5.5 | 0.18 | 0 | 212 | 991.6 | 46
2022 | 6 | 10 | 2 | 12 | 0 | 0 | -40 | 87 | 10 | 97 | 191 | 2.7 | 0 | 0 | 5.6 | 0.18 | 0 | 207 | 991.8 | 50
2022 | 6 | 10 | 3 | 13 | 0 | 5 | -52 | 85 | 10.2 | 90 | 188 | 3 | 5 | 5 | 6 | 0.18 | 0 | 203 | 992 | 29
2022 | 6 | 10 | 4 | 13 | 1 | 38 | -63 | 82.6 | 10.3 | 82 | 186 | 3.3 | 38 | 37 | 6.4 | 0.18 | 0 | 200 | 992.1 | 55
2022 | 6 | 10 | 5 | 14 | 0 | 68 | -74 | 79.7 | 10.5 | 74 | 186 | 3.6 | 68 | 68 | 6.6 | 0.18 | 0 | 196 | 992.2 | 70
2022 | 6 | 10 | 6 | 15 | 0 | 120 | -85 | 76.9 | 10.6 | 64 | 189 | 3.7 | 120 | 119 | 6.7 | 0.18 | 0 | 197 | 992.4 | 70
2022 | 6 | 10 | 7 | 16 | 0 | 198 | -96 | 74.3 | 11 | 55 | 197 | 3.9 | 198 | 196 | 6.5 | 0.18 | 0 | 202 | 992.7 | 64
2022 | 6 | 10 | 8 | 17 | 12 | 326 | -110 | 71.4 | 11.6 | 45 | 202 | 4.1 | 335 | 333 | 6.1 | 0.18 | 0 | 205 | 992.8 | 52
2022 | 6 | 10 | 9 | 18 | 195 | 402 | -127 | 69.8 | 12.3 | 37 | 205 | 4.3 | 557 | 559 | 6.1 | 0.18 | 0 | 207 | 992.8 | 30
2022 | 6 | 10 | 10 | 19 | 96 | 428 | -149 | 67.8 | 13 | 31 | 212 | 4.4 | 512 | 516 | 6 | 0.18 | 0 | 213 | 992.8 | 41
2022 | 6 | 10 | 11 | 20 | 662 | 227 | -177 | 62.5 | 12.9 | 28 | 218 | 4.4 | 813 | 860 | 5.7 | 0.18 | 0 | 219 | 992.5 | 9
2022 | 6 | 10 | 12 | 21 | 730 | 190 | 155 | 58.9 | 12.8 | 30 | 218 | 4.4 | 825 | 885 | 5.6 | 0.18 | 0 | 219 | 992.2 | 6
2022 | 6 | 10 | 13 | 21 | 567 | 246 | 131 | 58.2 | 12.8 | 35 | 215 | 4.3 | 712 | 761 | 5.6 | 0.18 | 0 | 217 | 991.9 | 13
2022 | 6 | 10 | 14 | 22 | 159 | 300 | 113 | 58 | 12.8 | 43 | 214 | 4.1 | 422 | 434 | 5.4 | 0.18 | 0 | 216 | 991.7 | 42
2022 | 6 | 10 | 15 | 21 | 0 | 298 | 99 | 59 | 13 | 53 | 216 | 3.5 | 298 | 296 | 5.1 | 0.18 | 0 | 218 | 991.6 | 48
2022 | 6 | 10 | 16 | 21 | 31 | 256 | 87 | 60.9 | 13.3 | 62 | 217 | 2.7 | 270 | 270 | 4.5 | 0.18 | 0 | 219 | 991.4 | 36
2022 | 6 | 10 | 17 | 21 | 24 | 156 | 76 | 62.6 | 13.4 | 71 | 216 | 2.1 | 164 | 164 | 4.2 | 0.18 | 0 | 220 | 991.3 | 38
2022 | 6 | 10 | 18 | 20 | 0 | 60 | 65 | 65 | 13.5 | 80 | 220 | 2 | 60 | 59 | 4.4 | 0.18 | 0 | 224 | 991.4 | 46
2022 | 6 | 10 | 19 | 19 | 0 | 8 | 54 | 69.8 | 13.6 | 89 | 218 | 2 | 8 | 8 | 4.6 | 0.18 | 0 | 227 | 991.4 | 45
2022 | 6 | 10 | 20 | 18 | 0 | 0 | 42 | 74.8 | 13.7 | 96 | 216 | 2 | 0 | 0 | 4.8 | 0.18 | 0 | 231 | 991.7 | 51
2022 | 6 | 10 | 21 | 18 | 0 | 0 | 30 | 79.2 | 14.1 | 101 | 214 | 2.3 | 0 | 0 | 5.4 | 0.18 | 0 | 229 | 991.8 | 77
2022 | 6 | 10 | 22 | 17 | 0 | 0 | 16 | 83.4 | 14.4 | 105 | 217 | 2.4 | 0 | 0 | 5.5 | 0.18 | 0 | 232 | 991.8 | 63
2022 | 6 | 10 | 23 | 17 | 0 | 0 | 2 | 85.5 | 14.2 | 106 | 232 | 2.1 | 0 | 0 | 5.1 | 0.18 | 0 | 249 | 992 | 50
2022 | 6 | 11 | 0 | 16 | 0 | 0 | -13 | 87.1 | 13.9 | 105 | 248 | 1.9 | 0 | 0 | 4.6 | 0.18 | 0 | 265 | 992.2 | 48
2022 | 6 | 11 | 1 | 16 | 0 | 0 | -26 | 88.2 | 13.7 | 102 | 256 | 1.9 | 0 | 0 | 4.1 | 0.18 | 0 | 273 | 992.1 | 42
2022 | 6 | 11 | 2 | 16 | 0 | 0 | -39 | 88.5 | 13.6 | 97 | 241 | 1.9 | 0 | 0 | 3.6 | 0.18 | 0 | 261 | 992 | 38
2022 | 6 | 11 | 3 | 15 | 0 | 3 | -51 | 88.7 | 13.6 | 90 | 214 | 1.8 | 3 | 3 | 3.6 | 0.18 | 0 | 234 | 992.1 | 45
2022 | 6 | 11 | 4 | 16 | 0 | 35 | -63 | 87.4 | 13.8 | 82 | 190 | 2 | 35 | 35 | 3.9 | 0.18 | 0 | 214 | 992.4 | 56
2022 | 6 | 11 | 5 | 17 | 0 | 100 | -74 | 83.9 | 14.2 | 74 | 187 | 2.4 | 100 | 100 | 4.1 | 0.18 | 0 | 205 | 992.5 | 56
2022 | 6 | 11 | 6 | 18 | 441 | 138 | -85 | 78.5 | 14.4 | 64 | 199 | 2.2 | 336 | 298 | 3.7 | 0.18 | 0.3 | 207 | 992.8 | 13
2022 | 6 | 11 | 7 | 19 | 119 | 299 | -96 | 73.3 | 14.2 | 55 | 223 | 2 | 363 | 353 | 3 | 0.18 | 0 | 227 | 993 | 32
2022 | 6 | 11 | 8 | 20 | 355 | 298 | -110 | 70.8 | 14.2 | 45 | 245 | 2.3 | 550 | 544 | 3 | 0.18 | 0 | 251 | 993.1 | 20
2022 | 6 | 11 | 9 | 20 | 445 | 299 | -127 | 68.4 | 14.2 | 37 | 276 | 2.5 | 658 | 668 | 3.2 | 0.18 | 0 | 278 | 993.2 | 18
2022 | 6 | 11 | 10 | 21 | 855 | 134 | -149 | 66 | 14.3 | 31 | 298 | 2.8 | 869 | 910 | 3.5 | 0.18 | 0 | 296 | 993 | 0
2022 | 6 | 11 | 11 | 22 | 857 | 137 | -177 | 64.8 | 14.6 | 28 | 293 | 2.9 | 896 | 954 | 3.6 | 0.18 | 0 | 290 | 992.7 | 0
2022 | 6 | 11 | 12 | 22 | 436 | 345 | 155 | 63.1 | 14.6 | 30 | 282 | 2.8 | 724 | 763 | 3.5 | 0.18 | 0 | 280 | 992.6 | 18
2022 | 6 | 11 | 13 | 22 | 700 | 197 | 131 | 60.9 | 14.4 | 35 | 271 | 2.9 | 770 | 831 | 3.7 | 0.18 | 0 | 269 | 992.5 | 6
2022 | 6 | 11 | 14 | 23 | 579 | 217 | 113 | 59.2 | 14.2 | 43 | 271 | 3.2 | 645 | 693 | 4.1 | 0.18 | 0 | 270 | 992.3 | 10
2022 | 6 | 11 | 15 | 23 | 520 | 200 | 99 | 58.3 | 14 | 52 | 279 | 3.3 | 519 | 556 | 4.3 | 0.18 | 0 | 278 | 992.1 | 11
2022 | 6 | 11 | 16 | 22 | 578 | 132 | 87 | 58 | 13.6 | 62 | 288 | 3.6 | 399 | 424 | 5 | 0.18 | 0 | 288 | 992.2 | 5
2022 | 6 | 11 | 17 | 22 | 573 | 78 | 76 | 57.2 | 12.9 | 71 | 294 | 3.8 | 263 | 272 | 5.7 | 0.18 | 0 | 295 | 992.4 | 0
2022 | 6 | 11 | 18 | 21 | 296 | 55 | 65 | 58.6 | 12.4 | 80 | 294 | 3 | 111 | 106 | 5.2 | 0.18 | 0 | 296 | 992.7 | 5
2022 | 6 | 11 | 19 | 19 | 47 | 11 | 54 | 63.1 | 12.1 | 88 | 281 | 2.1 | 16 | 12 | 4.1 | 0.18 | 0 | 288 | 992.9 | 6
2022 | 6 | 11 | 20 | 18 | 0 | 0 | 42 | 66.2 | 11.5 | 96 | 255 | 2 | 0 | 0 | 3.6 | 0.18 | 0 | 273 | 993.2 | 6
2022 | 6 | 11 | 21 | 16 | 0 | 0 | 30 | 72.8 | 11.3 | 101 | 228 | 2.3 | 0 | 0 | 3.4 | 0.18 | 0 | 257 | 993.2 | 0
2022 | 6 | 11 | 22 | 15 | 0 | 0 | 16 | 78.8 | 11 | 105 | 228 | 2.4 | 0 | 0 | 3.8 | 0.18 | 0 | 258 | 993.3 | 0
2022 | 6 | 11 | 23 | 14 | 0 | 0 | 2 | 80.7 | 10.4 | 106 | 259 | 2.5 | 0 | 0 | 4.5 | 0.18 | 0 | 281 | 993.4 | 6
2022 | 6 | 12 | 0 | 13 | 0 | 0 | -13 | 83.6 | 9.9 | 105 | 279 | 2.6 | 0 | 0 | 4.7 | 0.19 | 0 | 297 | 993.3 | 7
2022 | 6 | 12 | 1 | 12 | 0 | 0 | -26 | 85.8 | 9.4 | 102 | 271 | 2.4 | 0 | 0 | 3.9 | 0.19 | 0 | 300 | 993.3 | 0
2022 | 6 | 12 | 2 | 11 | 0 | 0 | -39 | 87.7 | 8.7 | 97 | 246 | 2.1 | 0 | 0 | 3.2 | 0.19 | 0 | 284 | 993.4 | 0
2022 | 6 | 12 | 3 | 10 | 21 | 5 | -51 | 89.2 | 8.4 | 90 | 224 | 2 | 7 | 4 | 3 | 0.19 | 0 | 265 | 993.5 | 0
2022 | 6 | 12 | 4 | 11 | 385 | 37 | -63 | 88.1 | 9 | 82 | 223 | 1.8 | 94 | 40 | 3 | 0.19 | 0 | 259 | 993.5 | 0
2022 | 6 | 12 | 5 | 13 | 638 | 59 | -74 | 82 | 9.9 | 73 | 233 | 1.8 | 242 | 167 | 3 | 0.19 | 0 | 257 | 993.5 | 0
2022 | 6 | 12 | 6 | 15 | 764 | 73 | -85 | 74.2 | 10.1 | 64 | 251 | 1.9 | 407 | 344 | 2.9 | 0.19 | 0 | 260 | 993.6 | 0
2022 | 6 | 12 | 7 | 16 | 831 | 86 | -96 | 67.2 | 10 | 55 | 266 | 2.1 | 567 | 527 | 2.7 | 0.19 | 0 | 267 | 993.6 | 0
2022 | 6 | 12 | 8 | 18 | 877 | 93 | -110 | 61.7 | 10 | 45 | 270 | 2.2 | 708 | 698 | 2.7 | 0.19 | 0 | 269 | 993.6 | 0
2022 | 6 | 12 | 9 | 19 | 913 | 94 | -126 | 58.5 | 10.3 | 37 | 267 | 2.5 | 823 | 840 | 3 | 0.19 | 0 | 265 | 993.6 | 0
2022 | 6 | 12 | 10 | 20 | 935 | 94 | -149 | 55.9 | 10.5 | 31 | 267 | 2.8 | 898 | 941 | 3.5 | 0.19 | 0 | 267 | 993.4 | 0
2022 | 6 | 12 | 11 | 20 | 936 | 97 | -176 | 51.9 | 10 | 28 | 276 | 3 | 926 | 987 | 3.7 | 0.19 | 0 | 276 | 992.9 | 0
2022 | 6 | 12 | 12 | 21 | 935 | 94 | 155 | 49.5 | 9.8 | 30 | 285 | 3 | 908 | 981 | 3.8 | 0.19 | 0 | 286 | 992.3 | 0
2022 | 6 | 12 | 13 | 21 | 915 | 95 | 131 | 48.4 | 9.8 | 35 | 290 | 3.1 | 842 | 917 | 3.9 | 0.19 | 0 | 290 | 991.8 | 0
2022 | 6 | 12 | 14 | 21 | 880 | 94 | 113 | 48 | 9.8 | 43 | 289 | 3.3 | 735 | 803 | 4.1 | 0.19 | 0 | 289 | 991.4 | 0
2022 | 6 | 12 | 15 | 21 | 829 | 91 | 99 | 47.5 | 9.6 | 52 | 291 | 3.3 | 597 | 650 | 4.2 | 0.19 | 0 | 291 | 991.1 | 0
2022 | 6 | 12 | 16 | 21 | 749 | 84 | 87 | 47.3 | 9.4 | 62 | 301 | 3.5 | 438 | 470 | 4.6 | 0.19 | 0 | 300 | 990.8 | 0
2022 | 6 | 12 | 17 | 20 | 621 | 70 | 76 | 48.4 | 9.2 | 71 | 309 | 3.5 | 272 | 282 | 5.2 | 0.19 | 0 | 309 | 990.7 | 0
2022 | 6 | 12 | 18 | 19 | 291 | 57 | 65 | 51.7 | 9 | 80 | 317 | 3.2 | 112 | 108 | 5.7 | 0.19 | 0 | 320 | 990.8 | 9
2022 | 6 | 12 | 19 | 17 | 1 | 11 | 54 | 56.8 | 8.7 | 88 | 327 | 2.8 | 11 | 11 | 5.8 | 0.19 | 0 | 331 | 991.1 | 18
2022 | 6 | 12 | 20 | 16 | 0 | 0 | 42 | 62.3 | 8.4 | 95 | 330 | 2.5 | 0 | 0 | 5.8 | 0.19 | 0 | 336 | 991.6 | 38
2022 | 6 | 12 | 21 | 14 | 0 | 0 | 30 | 69.3 | 8.5 | 101 | 331 | 2.1 | 0 | 0 | 5.3 | 0.19 | 0 | 336 | 991.6 | 30
2022 | 6 | 12 | 22 | 12 | 0 | 0 | 16 | 77.1 | 8.5 | 105 | 329 | 1.8 | 0 | 0 | 3.7 | 0.19 | 0 | 337 | 991.5 | 0
2022 | 6 | 12 | 23 | 12 | 0 | 0 | 2 | 80.4 | 8.3 | 106 | 308 | 1.4 | 0 | 0 | 2.4 | 0.19 | 0 | 335 | 991.6 | 0
2022 | 6 | 13 | 0 | 11 | 0 | 0 | -13 | 83.4 | 7.9 | 105 | 263 | 1.2 | 0 | 0 | 1.7 | 0.18 | 0 | 311 | 991.3 | 0
2022 | 6 | 13 | 1 | 10 | 0 | 0 | -26 | 87.4 | 7.8 | 102 | 228 | 1.6 | 0 | 0 | 2 | 0.18 | 0 | 274 | 990.9 | 0
2022 | 6 | 13 | 2 | 10 | 0 | 0 | -39 | 87.4 | 8 | 97 | 223 | 2 | 0 | 0 | 3.4 | 0.18 | 0 | 260 | 990.9 | 0
2022 | 6 | 13 | 3 | 10 | 3 | 5 | -51 | 87.4 | 8.4 | 90 | 227 | 2.2 | 5 | 5 | 4.7 | 0.18 | 0 | 257 | 991.2 | 5
2022 | 6 | 13 | 4 | 11 | 21 | 52 | -63 | 87.5 | 8.8 | 82 | 236 | 2.7 | 54 | 51 | 5.2 | 0.18 | 0 | 255 | 991.4 | 33
2022 | 6 | 13 | 5 | 12 | 280 | 110 | -73 | 85.2 | 9.4 | 73 | 253 | 3 | 197 | 161 | 4.9 | 0.18 | 0 | 261 | 991.7 | 15
2022 | 6 | 13 | 6 | 13 | 62 | 157 | -84 | 82.3 | 10.4 | 64 | 284 | 3.2 | 180 | 172 | 4.5 | 0.18 | 0 | 286 | 992 | 52
2022 | 6 | 13 | 7 | 15 | 64 | 293 | -96 | 79 | 11.2 | 55 | 303 | 3.4 | 333 | 329 | 4.4 | 0.18 | 0 | 305 | 992.3 | 41
2022 | 6 | 13 | 8 | 16 | 110 | 367 | -110 | 74.4 | 11.4 | 45 | 302 | 3.4 | 440 | 434 | 4.3 | 0.18 | 0.1 | 303 | 992.8 | 36
2022 | 6 | 13 | 9 | 17 | 56 | 374 | -126 | 67.3 | 10.5 | 37 | 300 | 3.8 | 419 | 419 | 4.8 | 0.18 | 0.1 | 301 | 993.2 | 48
2022 | 6 | 13 | 10 | 17 | 13 | 352 | -148 | 60.9 | 9.5 | 31 | 304 | 4.2 | 364 | 362 | 5.3 | 0.18 | 0.1 | 305 | 993.5 | 59
2022 | 6 | 13 | 11 | 18 | 33 | 483 | -176 | 57.3 | 9.1 | 28 | 311 | 4.4 | 512 | 512 | 5.5 | 0.18 | 0 | 311 | 993.5 | 44
2022 | 6 | 13 | 12 | 18 | 234 | 436 | 155 | 52.5 | 8.4 | 29 | 313 | 4.4 | 641 | 661 | 5.6 | 0.18 | 0 | 313 | 993.4 | 28
2022 | 6 | 13 | 13 | 19 | 470 | 288 | 131 | 48.1 | 7.4 | 35 | 314 | 4.3 | 670 | 711 | 5.5 | 0.18 | 0 | 314 | 993.4 | 19
2022 | 6 | 13 | 14 | 19 | 492 | 261 | 113 | 45.8 | 6.7 | 43 | 316 | 4.1 | 621 | 664 | 5.3 | 0.18 | 0 | 315 | 993.3 | 15
2022 | 6 | 13 | 15 | 19 | 759 | 118 | 99 | 44.9 | 6.4 | 52 | 320 | 4 | 579 | 629 | 5.2 | 0.18 | 0 | 319 | 993.3 | 2
2022 | 6 | 13 | 16 | 18 | 758 | 81 | 87 | 45.3 | 6.2 | 62 | 323 | 3.9 | 440 | 473 | 5.1 | 0.18 | 0 | 323 | 993.3 | 0
2022 | 6 | 13 | 17 | 18 | 654 | 65 | 76 | 47.5 | 6.4 | 71 | 327 | 3.5 | 277 | 287 | 4.8 | 0.18 | 0 | 327 | 993.3 | 0
2022 | 6 | 13 | 18 | 17 | 458 | 44 | 65 | 52.2 | 6.8 | 80 | 329 | 2.7 | 126 | 117 | 4.7 | 0.18 | 0 | 331 | 993.4 | 0
2022 | 6 | 13 | 19 | 15 | 82 | 11 | 54 | 58.4 | 6.8 | 88 | 336 | 2.2 | 18 | 13 | 5.2 | 0.18 | 0 | 339 | 993.8 | 12
2022 | 6 | 13 | 20 | 13 | 0 | 0 | 42 | 65.4 | 6.7 | 95 | 347 | 2.2 | 0 | 0 | 5.5 | 0.18 | 0 | 348 | 994.2 | 12
2022 | 6 | 13 | 21 | 11 | 0 | 0 | 30 | 70.9 | 6.3 | 101 | 1 | 2.2 | 0 | 0 | 5.5 | 0.18 | 0 | 2 | 994.2 | 0
2022 | 6 | 13 | 22 | 10 | 0 | 0 | 16 | 74.4 | 5.8 | 105 | 16 | 2.1 | 0 | 0 | 5.2 | 0.18 | 0 | 16 | 994.2 | 1
2022 | 6 | 13 | 23 | 9 | 0 | 0 | 2 | 76.9 | 5.6 | 106 | 30 | 2 | 0 | 0 | 4.6 | 0.18 | 0 | 26 | 994.2 | 8
2022 | 6 | 14 | 0 | 9 | 0 | 0 | -12 | 79 | 5.3 | 105 | 45 | 2 | 0 | 0 | 4 | 0.19 | 0 | 37 | 994.1 | 4
2022 | 6 | 14 | 1 | 8 | 0 | 0 | -26 | 82.8 | 5.1 | 102 | 65 | 1.9 | 0 | 0 | 3.7 | 0.19 | 0 | 51 | 993.8 | 0
2022 | 6 | 14 | 2 | 7 | 0 | 0 | -39 | 87.1 | 4.8 | 97 | 93 | 1.8 | 0 | 0 | 3.6 | 0.19 | 0 | 71 | 993.5 | 0
2022 | 6 | 14 | 3 | 6 | 24 | 5 | -51 | 90.1 | 4.7 | 90 | 114 | 1.6 | 7 | 4 | 3.4 | 0.19 | 0 | 91 | 993.4 | 0
2022 | 6 | 14 | 4 | 7 | 391 | 36 | -63 | 88.1 | 5.5 | 82 | 115 | 1.7 | 94 | 39 | 3.3 | 0.19 | 0 | 101 | 993.2 | 0
2022 | 6 | 14 | 5 | 10 | 632 | 58 | -73 | 79.3 | 6.9 | 73 | 102 | 1.5 | 240 | 165 | 2.8 | 0.19 | 0 | 100 | 993.1 | 0
2022 | 6 | 14 | 6 | 13 | 767 | 70 | -84 | 68.6 | 7.4 | 64 | 72 | 1.4 | 405 | 342 | 2.2 | 0.19 | 0 | 79 | 993.2 | 0
2022 | 6 | 14 | 7 | 15 | 843 | 79 | -96 | 61.2 | 7.4 | 55 | 54 | 1.7 | 567 | 527 | 2.1 | 0.19 | 0 | 60 | 993.2 | 0
2022 | 6 | 14 | 8 | 16 | 890 | 84 | -109 | 57.3 | 7.6 | 45 | 57 | 1.4 | 710 | 699 | 1.7 | 0.19 | 0 | 62 | 993.1 | 0
2022 | 6 | 14 | 9 | 17 | 925 | 85 | -126 | 54.7 | 7.8 | 37 | 45 | 1.1 | 823 | 841 | 1.3 | 0.19 | 0 | 50 | 992.9 | 0
2022 | 6 | 14 | 10 | 18 | 939 | 87 | -148 | 52.2 | 8.2 | 31 | 32 | 1.3 | 896 | 939 | 1.5 | 0.19 | 0 | 37 | 992.4 | 0
2022 | 6 | 14 | 11 | 19 | 939 | 92 | -176 | 49.1 | 8.2 | 28 | 41 | 1.5 | 924 | 984 | 1.7 | 0.19 | 0 | 45 | 991.7 | 0
2022 | 6 | 14 | 12 | 20 | 927 | 95 | 155 | 46.9 | 8.3 | 29 | 40 | 1.3 | 903 | 975 | 1.6 | 0.19 | 0 | 46 | 991.1 | 0
2022 | 6 | 14 | 13 | 21 | 905 | 97 | 131 | 46 | 8.7 | 35 | 31 | 1.3 | 838 | 912 | 1.5 | 0.19 | 0 | 37 | 990.7 | 0
2022 | 6 | 14 | 14 | 21 | 870 | 97 | 113 | 45.3 | 9 | 43 | 34 | 1.6 | 733 | 800 | 1.9 | 0.19 | 0 | 40 | 990.2 | 0
2022 | 6 | 14 | 15 | 22 | 819 | 94 | 99 | 45.3 | 9.2 | 52 | 43 | 2.1 | 596 | 649 | 2.7 | 0.19 | 0 | 49 | 989.5 | 0
2022 | 6 | 14 | 16 | 22 | 245 | 175 | 87 | 45.9 | 9.4 | 62 | 45 | 2.5 | 300 | 311 | 3.1 | 0.19 | 0 | 50 | 989 | 33
2022 | 6 | 14 | 17 | 21 | 434 | 109 | 76 | 47.6 | 9.5 | 71 | 36 | 2.6 | 247 | 254 | 3.8 | 0.19 | 0 | 41 | 988.7 | 10
2022 | 6 | 14 | 18 | 20 | 447 | 45 | 65 | 49.8 | 9.3 | 80 | 26 | 2.8 | 125 | 117 | 5.3 | 0.19 | 0 | 33 | 988.5 | 0
2022 | 6 | 14 | 19 | 18 | 85 | 11 | 54 | 54 | 8.9 | 88 | 32 | 3.2 | 19 | 14 | 6.6 | 0.19 | 0 | 38 | 988.8 | 0
2022 | 6 | 14 | 20 | 17 | 0 | 0 | 42 | 59.8 | 8.7 | 95 | 45 | 3.3 | 0 | 0 | 7 | 0.19 | 0 | 50 | 989.1 | 0
2022 | 6 | 14 | 21 | 15 | 0 | 0 | 30 | 65.2 | 8.5 | 101 | 56 | 2.9 | 0 | 0 | 6.9 | 0.19 | 0 | 58 | 989.2 | 0
2022 | 6 | 14 | 22 | 14 | 0 | 0 | 16 | 69.2 | 8.4 | 105 | 67 | 2.6 | 0 | 0 | 6.5 | 0.19 | 0 | 68 | 989 | 0
2022 | 6 | 14 | 23 | 13 | 0 | 0 | 2 | 72.2 | 8.2 | 106 | 72 | 2.5 | 0 | 0 | 6.5 | 0.19 | 0 | 76 | 988.5 | 0
2022 | 6 | 15 | 0 | 12 | 0 | 0 | -12 | 75.8 | 8 | 105 | 74 | 2.5 | 0 | 0 | 5.9 | 0.18 | 0 | 79 | 988 | 0
2022 | 6 | 15 | 1 | 11 | 0 | 0 | -26 | 79.9 | 7.9 | 102 | 86 | 2.5 | 0 | 0 | 4.6 | 0.18 | 0 | 88 | 988.1 | 0
2022 | 6 | 15 | 2 | 10 | 0 | 0 | -39 | 84.2 | 7.9 | 97 | 94 | 2.3 | 0 | 0 | 3.8 | 0.18 | 0 | 96 | 987.9 | 0
2022 | 6 | 15 | 3 | 10 | 28 | 5 | -51 | 86.5 | 7.9 | 90 | 92 | 1.9 | 7 | 4 | 3.4 | 0.18 | 0 | 92 | 987.5 | 0
2022 | 6 | 15 | 4 | 11 | 406 | 36 | -62 | 83.7 | 8.3 | 82 | 83 | 1.4 | 95 | 38 | 2.7 | 0.18 | 0 | 83 | 987.6 | 0
2022 | 6 | 15 | 5 | 13 | 640 | 57 | -73 | 76.8 | 9.5 | 73 | 60 | 1.1 | 242 | 166 | 2.3 | 0.18 | 0 | 69 | 987.9 | 0
2022 | 6 | 15 | 6 | 16 | 764 | 71 | -84 | 69 | 10.5 | 64 | 44 | 1.5 | 406 | 342 | 2.3 | 0.18 | 0 | 53 | 988.1 | 0
2022 | 6 | 15 | 7 | 19 | 839 | 81 | -96 | 61.7 | 11 | 55 | 43 | 1.8 | 567 | 527 | 2.2 | 0.18 | 0 | 48 | 988.2 | 0
2022 | 6 | 15 | 8 | 20 | 882 | 88 | -109 | 55.2 | 11.2 | 45 | 42 | 1.8 | 708 | 696 | 2.2 | 0.18 | 0 | 48 | 988.4 | 0
2022 | 6 | 15 | 9 | 22 | 898 | 100 | -126 | 49.5 | 10.9 | 37 | 43 | 2.2 | 817 | 834 | 2.7 | 0.18 | 0 | 46 | 988.2 | 0
2022 | 6 | 15 | 10 | 23 | 903 | 108 | -148 | 45.6 | 10.8 | 30 | 40 | 2.2 | 886 | 927 | 2.8 | 0.18 | 0 | 42 | 987.8 | 0
2022 | 6 | 15 | 11 | 24 | 891 | 117 | -176 | 43.2 | 10.9 | 28 | 11 | 1.8 | 906 | 965 | 2.1 | 0.18 | 0 | 16 | 987.7 | 0
2022 | 6 | 15 | 12 | 25 | 872 | 123 | 155 | 41.1 | 10.7 | 29 | 358 | 1.8 | 884 | 953 | 2.1 | 0.18 | 0 | 3 | 987.6 | 0
2022 | 6 | 15 | 13 | 25 | 845 | 128 | 131 | 39.1 | 10.4 | 35 | 15 | 1.8 | 819 | 890 | 2.1 | 0.18 | 0 | 18 | 987.3 | 0
2022 | 6 | 15 | 14 | 26 | 744 | 152 | 113 | 37.9 | 10.3 | 43 | 12 | 1.9 | 697 | 757 | 2.3 | 0.18 | 0 | 14 | 987.3 | 2
2022 | 6 | 15 | 15 | 26 | 485 | 215 | 99 | 37.9 | 10.4 | 52 | 1 | 2.1 | 505 | 537 | 2.6 | 0.18 | 0 | 5 | 987.2 | 12
2022 | 6 | 15 | 16 | 26 | 602 | 124 | 87 | 38.7 | 10.5 | 62 | 356 | 2.3 | 410 | 437 | 3.1 | 0.18 | 0 | 0 | 987.1 | 3
2022 | 6 | 15 | 17 | 25 | 76 | 157 | 76 | 41.7 | 10.9 | 71 | 6 | 2.1 | 185 | 187 | 3.7 | 0.18 | 0 | 9 | 987 | 30
2022 | 6 | 15 | 18 | 23 | 125 | 73 | 65 | 47.5 | 11.5 | 80 | 5 | 2.1 | 97 | 95 | 3.8 | 0.18 | 0 | 13 | 986.9 | 17
2022 | 6 | 15 | 19 | 21 | 5 | 13 | 54 | 54.7 | 11.7 | 88 | 348 | 2.7 | 14 | 13 | 4.4 | 0.18 | 0 | 1 | 987.2 | 38
2022 | 6 | 15 | 20 | 19 | 0 | 0 | 42 | 60.9 | 11.6 | 95 | 349 | 2.8 | 0 | 0 | 5.7 | 0.18 | 0 | 360 | 987.7 | 59
2022 | 6 | 15 | 21 | 18 | 0 | 0 | 30 | 62.9 | 11.2 | 101 | 4 | 2.3 | 0 | 0 | 5.8 | 0.18 | 0 | 12 | 988.2 | 9
2022 | 6 | 15 | 22 | 18 | 0 | 0 | 16 | 64 | 10.8 | 105 | 23 | 2.3 | 0 | 0 | 5.8 | 0.18 | 0 | 29 | 988.1 | 17
2022 | 6 | 15 | 23 | 17 | 0 | 0 | 2 | 66.8 | 10.5 | 106 | 31 | 2.4 | 0 | 0 | 6.1 | 0.18 | 0 | 38 | 987.8 | 68
2022 | 6 | 16 | 0 | 16 | 0 | 0 | -12 | 69.6 | 10.3 | 105 | 36 | 2.2 | 0 | 0 | 5.7 | 0.18 | 0 | 43 | 988.1 | 16
2022 | 6 | 16 | 1 | 15 | 0 | 0 | -26 | 73 | 10.2 | 102 | 38 | 2 | 0 | 0 | 5.2 | 0.18 | 0 | 45 | 988.3 | 29
2022 | 6 | 16 | 2 | 14 | 0 | 0 | -39 | 76.4 | 10 | 97 | 25 | 1.9 | 0 | 0 | 4.7 | 0.18 | 0 | 36 | 988.8 | 13
2022 | 6 | 16 | 3 | 13 | 20 | 5 | -51 | 79.1 | 9.9 | 90 | 20 | 2.1 | 7 | 5 | 5.1 | 0.18 | 0 | 28 | 989.2 | 0
2022 | 6 | 16 | 4 | 14 | 278 | 43 | -62 | 79.4 | 10.1 | 82 | 33 | 2.5 | 87 | 46 | 5.2 | 0.18 | 0 | 36 | 989.3 | 6
2022 | 6 | 16 | 5 | 15 | 599 | 63 | -73 | 75.2 | 10.5 | 73 | 35 | 2.5 | 236 | 164 | 4.1 | 0.18 | 0 | 40 | 990.1 | 0
2022 | 6 | 16 | 6 | 16 | 727 | 80 | -84 | 67.9 | 10.5 | 64 | 32 | 2.4 | 398 | 337 | 3.4 | 0.18 | 0 | 37 | 991 | 0
2022 | 6 | 16 | 7 | 18 | 798 | 94 | -96 | 61.2 | 10.4 | 55 | 31 | 2.6 | 556 | 518 | 3.4 | 0.18 | 0 | 34 | 991.2 | 0
2022 | 6 | 16 | 8 | 19 | 847 | 102 | -109 | 56.2 | 10.4 | 45 | 27 | 2.9 | 697 | 686 | 3.7 | 0.18 | 0 | 29 | 991.3 | 0
2022 | 6 | 16 | 9 | 20 | 889 | 101 | -126 | 51 | 10 | 37 | 19 | 3.3 | 811 | 827 | 4.2 | 0.18 | 0 | 20 | 992 | 0
2022 | 6 | 16 | 10 | 21 | 907 | 103 | -148 | 46.6 | 9.3 | 30 | 20 | 3.4 | 885 | 926 | 4.3 | 0.18 | 0 | 20 | 992.5 | 0
2022 | 6 | 16 | 11 | 22 | 913 | 104 | -176 | 43.1 | 8.8 | 28 | 24 | 3 | 915 | 974 | 3.7 | 0.18 | 0 | 26 | 992.4 | 0
2022 | 6 | 16 | 12 | 23 | 915 | 101 | 155 | 39.8 | 8.3 | 29 | 23 | 2.7 | 899 | 970 | 3.3 | 0.18 | 0 | 25 | 992.4 | 0
2022 | 6 | 16 | 13 | 23 | 897 | 101 | 131 | 37.4 | 7.9 | 35 | 20 | 2.7 | 836 | 909 | 3.3 | 0.18 | 0 | 19 | 992.5 | 0
2022 | 6 | 16 | 14 | 24 | 651 | 184 | 113 | 36.2 | 7.7 | 43 | 18 | 3.3 | 668 | 720 | 4.1 | 0.18 | 0 | 19 | 992.6 | 9
2022 | 6 | 16 | 15 | 24 | 261 | 288 | 99 | 36.6 | 7.8 | 52 | 20 | 3.6 | 448 | 467 | 4.6 | 0.18 | 0 | 25 | 992.5 | 25
2022 | 6 | 16 | 16 | 23 | 450 | 164 | 87 | 37.3 | 7.8 | 62 | 25 | 3.2 | 375 | 394 | 4.2 | 0.18 | 0 | 28 | 992.4 | 14
2022 | 6 | 16 | 17 | 23 | 290 | 121 | 76 | 39.7 | 8.3 | 71 | 32 | 2.9 | 228 | 234 | 4.1 | 0.18 | 0 | 33 | 992.5 | 20
2022 | 6 | 16 | 18 | 22 | 180 | 73 | 65 | 45 | 9 | 80 | 35 | 2.2 | 103 | 99 | 4.2 | 0.18 | 0 | 38 | 992.6 | 15
2022 | 6 | 16 | 19 | 20 | 26 | 12 | 54 | 51.4 | 9.3 | 88 | 34 | 1.9 | 15 | 13 | 4.3 | 0.18 | 0 | 38 | 993.1 | 42
2022 | 6 | 16 | 20 | 18 | 0 | 0 | 42 | 58.1 | 9.4 | 95 | 57 | 2.1 | 0 | 0 | 4.8 | 0.18 | 0 | 54 | 993.5 | 64
2022 | 6 | 16 | 21 | 16 | 0 | 0 | 30 | 64.6 | 9.7 | 101 | 85 | 2.2 | 0 | 0 | 5.2 | 0.18 | 0 | 76 | 993.8 | 63
2022 | 6 | 16 | 22 | 15 | 0 | 0 | 16 | 71.4 | 10 | 105 | 99 | 2 | 0 | 0 | 5.1 | 0.18 | 0 | 88 | 994.3 | 76
2022 | 6 | 16 | 23 | 14 | 0 | 0 | 2 | 75.9 | 10 | 106 | 118 | 2.3 | 0 | 0 | 5.4 | 0.18 | 0 | 104 | 993.9 | 96
2022 | 6 | 17 | 0 | 14 | 0 | 0 | -12 | 77.6 | 9.9 | 105 | 130 | 2.4 | 0 | 0 | 5.4 | 0.18 | 0 | 123 | 993.6 | 64
2022 | 6 | 17 | 1 | 13 | 0 | 0 | -26 | 80.1 | 9.8 | 102 | 122 | 2.2 | 0 | 0 | 4.1 | 0.18 | 0 | 131 | 993.8 | 38
2022 | 6 | 17 | 2 | 13 | 0 | 0 | -39 | 82.5 | 9.8 | 97 | 111 | 2.4 | 0 | 0 | 3.2 | 0.18 | 0 | 128 | 994.2 | 52
2022 | 6 | 17 | 3 | 13 | 0 | 2 | -51 | 82 | 9.8 | 90 | 128 | 2.1 | 2 | 2 | 3.5 | 0.18 | 0 | 139 | 994.4 | 57
2022 | 6 | 17 | 4 | 14 | 0 | 49 | -62 | 78.1 | 10 | 82 | 152 | 2.5 | 49 | 49 | 4.9 | 0.18 | 0 | 156 | 993.9 | 43
2022 | 6 | 17 | 5 | 16 | 0 | 115 | -73 | 71.7 | 10.5 | 73 | 155 | 3.2 | 115 | 114 | 5.9 | 0.18 | 0 | 160 | 993.7 | 48
2022 | 6 | 17 | 6 | 18 | 505 | 126 | -84 | 62.9 | 10.9 | 64 | 152 | 3.4 | 354 | 311 | 5.4 | 0.18 | 0 | 155 | 993.7 | 6
2022 | 6 | 17 | 7 | 21 | 540 | 183 | -96 | 54 | 10.9 | 55 | 159 | 3.5 | 490 | 460 | 4.8 | 0.18 | 0 | 159 | 993.8 | 6
2022 | 6 | 17 | 8 | 22 | 712 | 160 | -109 | 47.1 | 10.6 | 45 | 172 | 3.4 | 661 | 650 | 4.6 | 0.18 | 0 | 172 | 993.9 | 0
2022 | 6 | 17 | 9 | 24 | 764 | 163 | -126 | 41.7 | 10.4 | 37 | 191 | 3.1 | 774 | 788 | 4 | 0.18 | 0 | 190 | 993.7 | 0
2022 | 6 | 17 | 10 | 26 | 787 | 167 | -148 | 38.1 | 10.3 | 30 | 212 | 2.7 | 846 | 883 | 3.4 | 0.18 | 0 | 211 | 993.4 | 0
2022 | 6 | 17 | 11 | 27 | 799 | 168 | -176 | 35.9 | 10.3 | 27 | 225 | 2.3 | 876 | 931 | 2.9 | 0.18 | 0 | 224 | 993.1 | 0
2022 | 6 | 17 | 12 | 27 | 811 | 157 | 155 | 34.2 | 10.3 | 29 | 231 | 2.5 | 865 | 931 | 3.1 | 0.18 | 0 | 231 | 992.7 | 0
2022 | 6 | 17 | 13 | 28 | 796 | 153 | 131 | 33.3 | 10.5 | 35 | 224 | 2.8 | 806 | 874 | 3.6 | 0.18 | 0 | 226 | 992.2 | 0
2022 | 6 | 17 | 14 | 29 | 755 | 150 | 113 | 32.8 | 10.6 | 43 | 221 | 3.3 | 703 | 764 | 4.2 | 0.18 | 0 | 224 | 991.8 | 0
2022 | 6 | 17 | 15 | 29 | 677 | 146 | 99 | 32.4 | 10.6 | 52 | 230 | 3.5 | 563 | 609 | 4.7 | 0.18 | 0 | 231 | 991.5 | 0
2022 | 6 | 17 | 16 | 29 | 566 | 133 | 87 | 33 | 10.8 | 61 | 231 | 2.9 | 404 | 430 | 4.4 | 0.18 | 0 | 231 | 991.1 | 0
2022 | 6 | 17 | 17 | 28 | 259 | 130 | 76 | 35.1 | 11.2 | 71 | 214 | 2.1 | 221 | 227 | 4.2 | 0.18 | 0 | 218 | 990.8 | 10
2022 | 6 | 17 | 18 | 27 | 52 | 76 | 65 | 40 | 12 | 80 | 200 | 1.9 | 86 | 85 | 4.6 | 0.18 | 0 | 211 | 990.6 | 14
2022 | 6 | 17 | 19 | 25 | 0 | 10 | 54 | 47.4 | 12.6 | 88 | 200 | 2.2 | 10 | 10 | 5.3 | 0.18 | 0 | 216 | 990.9 | 35
2022 | 6 | 17 | 20 | 23 | 0 | 0 | 42 | 53.2 | 12.6 | 95 | 198 | 2.7 | 0 | 0 | 6.3 | 0.18 | 0 | 216 | 991.2 | 38
2022 | 6 | 17 | 21 | 22 | 0 | 0 | 30 | 55.8 | 12.5 | 101 | 198 | 3.2 | 0 | 0 | 7.2 | 0.18 | 0 | 215 | 991 | 24
2022 | 6 | 17 | 22 | 21 | 0 | 0 | 16 | 55.6 | 12.1 | 104 | 200 | 3.5 | 0 | 0 | 7.8 | 0.18 | 0 | 216 | 990.6 | 22
2022 | 6 | 17 | 23 | 21 | 0 | 0 | 2 | 54.3 | 11.5 | 106 | 203 | 3.5 | 0 | 0 | 7.9 | 0.18 | 0 | 219 | 990.3 | 22
2022 | 6 | 18 | 0 | 21 | 0 | 0 | -12 | 53 | 11 | 105 | 207 | 3.5 | 0 | 0 | 7.8 | 0.18 | 0 | 223 | 990.1 | 9
2022 | 6 | 18 | 1 | 21 | 0 | 0 | -26 | 53.1 | 10.9 | 102 | 208 | 3.3 | 0 | 0 | 7.5 | 0.18 | 0 | 225 | 989.8 | 14
2022 | 6 | 18 | 2 | 20 | 0 | 0 | -39 | 54.6 | 10.9 | 97 | 212 | 3.2 | 0 | 0 | 7.2 | 0.18 | 0 | 229 | 989.6 | 18
2022 | 6 | 18 | 3 | 20 | 0 | 4 | -51 | 56.7 | 10.9 | 90 | 213 | 3 | 4 | 4 | 6.9 | 0.18 | 0 | 234 | 989.6 | 18
2022 | 6 | 18 | 4 | 20 | 0 | 43 | -62 | 58.6 | 11.5 | 82 | 203 | 2.7 | 43 | 43 | 5.9 | 0.18 | 0 | 229 | 989.3 | 29
2022 | 6 | 18 | 5 | 21 | 0 | 127 | -73 | 57.6 | 12.5 | 73 | 193 | 2.9 | 127 | 126 | 5.4 | 0.18 | 0 | 214 | 989.1 | 29
2022 | 6 | 18 | 6 | 23 | 135 | 213 | -84 | 54.1 | 13.5 | 64 | 189 | 3.6 | 275 | 261 | 5.9 | 0.18 | 0 | 198 | 988.8 | 15
2022 | 6 | 18 | 7 | 25 | 422 | 214 | -96 | 49.4 | 14 | 55 | 206 | 3.7 | 461 | 437 | 5.5 | 0.18 | 0 | 206 | 988.7 | 3
2022 | 6 | 18 | 8 | 27 | 551 | 223 | -109 | 45.6 | 14.4 | 45 | 232 | 3.6 | 610 | 601 | 4.9 | 0.18 | 0 | 228 | 988.6 | 0
2022 | 6 | 18 | 9 | 29 | 599 | 240 | -126 | 43.6 | 15 | 37 | 216 | 3.2 | 719 | 730 | 4.2 | 0.18 | 0.1 | 215 | 988.4 | 0
2022 | 6 | 18 | 10 | 30 | 623 | 252 | -148 | 41.9 | 15.4 | 30 | 189 | 2.9 | 790 | 820 | 3.7 | 0.18 | 0 | 192 | 987.8 | 0
2022 | 6 | 18 | 11 | 31 | 627 | 259 | -176 | 38.9 | 15.1 | 27 | 214 | 2.3 | 816 | 861 | 3.4 | 0.18 | 0 | 217 | 987 | 0
2022 | 6 | 18 | 12 | 32 | 608 | 262 | 155 | 35.2 | 14.5 | 29 | 218 | 1.1 | 794 | 846 | 2.2 | 0.18 | 0 | 219 | 986.9 | 0
2022 | 6 | 18 | 13 | 32 | 591 | 252 | 131 | 33.2 | 14.2 | 35 | 114 | 1.4 | 737 | 790 | 2.8 | 0.18 | 0 | 127 | 986.1 | 0
2022 | 6 | 18 | 14 | 33 | 551 | 235 | 113 | 32.7 | 14.2 | 43 | 114 | 2.3 | 639 | 687 | 4.6 | 0.18 | 0 | 117 | 985 | 0
2022 | 6 | 18 | 15 | 33 | 471 | 213 | 99 | 32.9 | 14.4 | 52 | 100 | 1.7 | 504 | 538 | 3.2 | 0.18 | 0 | 109 | 984.3 | 0
2022 | 6 | 18 | 16 | 32 | 284 | 197 | 87 | 34.5 | 14.8 | 61 | 62 | 1.3 | 336 | 350 | 2.1 | 0.18 | 0 | 74 | 983.5 | 4
2022 | 6 | 18 | 17 | 31 | 35 | 154 | 76 | 39.9 | 16.2 | 71 | 47 | 1.6 | 168 | 168 | 3.1 | 0.18 | 0 | 54 | 982.8 | 17
2022 | 6 | 18 | 18 | 30 | 0 | 49 | 65 | 47.5 | 17.3 | 80 | 51 | 2.2 | 49 | 49 | 5.1 | 0.18 | 0 | 57 | 982.1 | 38
2022 | 6 | 18 | 19 | 27 | 0 | 8 | 54 | 54.4 | 17.2 | 88 | 64 | 2.9 | 8 | 8 | 7 | 0.18 | 0 | 69 | 981.3 | 39
2022 | 6 | 18 | 20 | 25 | 0 | 0 | 42 | 61 | 17 | 95 | 78 | 2.9 | 0 | 0 | 7.4 | 0.18 | 0 | 83 | 980.7 | 40
2022 | 6 | 18 | 21 | 24 | 0 | 0 | 30 | 64.9 | 16.8 | 101 | 101 | 2.4 | 0 | 0 | 5.3 | 0.18 | 0 | 105 | 980.3 | 15
2022 | 6 | 18 | 22 | 24 | 0 | 0 | 16 | 62.6 | 15.9 | 104 | 126 | 2.4 | 0 | 0 | 3.7 | 0.18 | 0 | 145 | 979.5 | 7
2022 | 6 | 18 | 23 | 24 | 0 | 0 | 2 | 56.4 | 14.6 | 106 | 111 | 1.6 | 0 | 0 | 2.5 | 0.18 | 0 | 155 | 978.3 | 11
2022 | 6 | 19 | 0 | 23 | 0 | 0 | -12 | 55.6 | 13.6 | 105 | 351 | 0.7 | 0 | 0 | 0.7 | 0.18 | 0 | 208 | 977.7 | 0
2022 | 6 | 19 | 1 | 21 | 0 | 0 | -26 | 62.9 | 13.5 | 102 | 309 | 2.2 | 0 | 0 | 3.5 | 0.18 | 0 | 313 | 978.1 | 0
2022 | 6 | 19 | 2 | 19 | 0 | 0 | -39 | 70.5 | 13.8 | 97 | 334 | 3.6 | 0 | 0 | 6.3 | 0.18 | 0 | 335 | 978.7 | 16
2022 | 6 | 19 | 3 | 17 | 0 | 4 | -51 | 79.5 | 13.8 | 90 | 353 | 3.9 | 4 | 4 | 6.3 | 0.18 | 0 | 357 | 979.5 | 49
2022 | 6 | 19 | 4 | 15 | 0 | 25 | -62 | 86.2 | 13.1 | 82 | 11 | 3 | 25 | 25 | 4.5 | 0.18 | 0 | 19 | 979.9 | 62
2022 | 6 | 19 | 5 | 15 | 0 | 60 | -73 | 84.2 | 12.1 | 73 | 46 | 2.1 | 60 | 60 | 3.2 | 0.18 | 0 | 55 | 979.5 | 69
2022 | 6 | 19 | 6 | 15 | 0 | 146 | -84 | 81.2 | 11.9 | 64 | 352 | 1.2 | 146 | 145 | 1.7 | 0.18 | 0.1 | 2 | 979.9 | 59
2022 | 6 | 19 | 7 | 15 | 0 | 216 | -96 | 80.1 | 11.5 | 55 | 308 | 3.1 | 216 | 215 | 4.1 | 0.18 | 0.4 | 310 | 981.1 | 56
2022 | 6 | 19 | 8 | 15 | 0 | 170 | -109 | 79.3 | 11.3 | 45 | 348 | 3.6 | 170 | 168 | 4.7 | 0.18 | 0.2 | 350 | 981.1 | 72
2022 | 6 | 19 | 9 | 16 | 0 | 239 | -126 | 74.7 | 11.5 | 37 | 19 | 3.2 | 239 | 237 | 4.1 | 0.18 | 0 | 26 | 980.4 | 67
2022 | 6 | 19 | 10 | 17 | 0 | 394 | -148 | 68.9 | 11.4 | 30 | 20 | 2.9 | 394 | 391 | 3.5 | 0.18 | 0 | 25 | 979.9 | 50
2022 | 6 | 19 | 11 | 18 | 42 | 453 | -176 | 66.4 | 11.4 | 27 | 339 | 3.5 | 491 | 491 | 4.4 | 0.18 | 0.3 | 340 | 980.2 | 40
2022 | 6 | 19 | 12 | 19 | 292 | 368 | 155 | 64.4 | 11.9 | 29 | 315 | 5.2 | 621 | 646 | 6.9 | 0.18 | 0 | 317 | 982.2 | 24
2022 | 6 | 19 | 13 | 19 | 337 | 355 | 131 | 63.1 | 12.2 | 35 | 328 | 4.8 | 626 | 656 | 6.5 | 0.18 | 0 | 330 | 983.2 | 17
2022 | 6 | 19 | 14 | 20 | 471 | 264 | 113 | 63.3 | 12.3 | 43 | 348 | 4.5 | 607 | 646 | 6 | 0.18 | 0 | 349 | 982.5 | 8
2022 | 6 | 19 | 15 | 19 | 556 | 185 | 99 | 63.7 | 12.3 | 52 | 5 | 4.9 | 529 | 568 | 6.7 | 0.18 | 0 | 5 | 981.9 | 0
2022 | 6 | 19 | 16 | 19 | 213 | 215 | 87 | 64.5 | 12.3 | 61 | 23 | 4.9 | 320 | 329 | 6.8 | 0.18 | 0 | 23 | 981.9 | 16
2022 | 6 | 19 | 17 | 18 | 31 | 132 | 76 | 66.8 | 12.2 | 71 | 36 | 4.7 | 143 | 143 | 6.6 | 0.18 | 0 | 37 | 981.8 | 39
2022 | 6 | 19 | 18 | 18 | 0 | 54 | 65 | 70 | 12.2 | 80 | 36 | 4.6 | 54 | 54 | 6.7 | 0.18 | 0 | 39 | 981.4 | 38
2022 | 6 | 19 | 19 | 17 | 0 | 10 | 54 | 73.6 | 12 | 88 | 24 | 4.4 | 10 | 10 | 7.2 | 0.18 | 0.6 | 31 | 981.6 | 49
2022 | 6 | 19 | 20 | 16 | 0 | 0 | 42 | 77.4 | 11.7 | 95 | 21 | 4.2 | 0 | 0 | 7.5 | 0.18 | 0.5 | 27 | 982.2 | 47
2022 | 6 | 19 | 21 | 15 | 0 | 0 | 30 | 81.7 | 11.6 | 101 | 25 | 4.6 | 0 | 0 | 7.7 | 0.18 | 0.3 | 31 | 982.4 | 64
2022 | 6 | 19 | 22 | 14 | 0 | 0 | 16 | 84.4 | 11.5 | 104 | 32 | 4.8 | 0 | 0 | 7.8 | 0.18 | 0 | 37 | 982.2 | 94
2022 | 6 | 19 | 23 | 14 | 0 | 0 | 2 | 85.4 | 11.3 | 106 | 34 | 4.2 | 0 | 0 | 6.9 | 0.18 | 0 | 40 | 982.9 | 96
2022 | 6 | 20 | 0 | 13 | 0 | 0 | -12 | 88.6 | 11.4 | 105 | 24 | 3.8 | 0 | 0 | 6.2 | 0.18 | 0 | 32 | 983.1 | 97
2022 | 6 | 20 | 1 | 13 | 0 | 0 | -26 | 91.8 | 11.6 | 102 | 19 | 4.1 | 0 | 0 | 6.7 | 0.18 | 0.1 | 23 | 982.7 | 97
2022 | 6 | 20 | 2 | 13 | 0 | 0 | -39 | 93 | 11.6 | 97 | 25 | 4.5 | 0 | 0 | 7.1 | 0.18 | 0.1 | 27 | 982.3 | 96
2022 | 6 | 20 | 3 | 12 | 0 | 1 | -51 | 93.6 | 11.6 | 90 | 24 | 4 | 1 | 1 | 6.2 | 0.18 | 0.2 | 28 | 982.4 | 93
2022 | 6 | 20 | 4 | 12 | 0 | 16 | -62 | 94.2 | 11.6 | 82 | 14 | 3.6 | 16 | 16 | 5.5 | 0.18 | 0.1 | 20 | 983.6 | 74
2022 | 6 | 20 | 5 | 12 | 0 | 27 | -73 | 93.3 | 11.4 | 73 | 18 | 4.1 | 27 | 27 | 6.1 | 0.18 | 0 | 24 | 984.2 | 86
2022 | 6 | 20 | 6 | 12 | 0 | 28 | -84 | 90.9 | 11.1 | 64 | 23 | 4.3 | 28 | 28 | 6.2 | 0.18 | 1.9 | 27 | 984.7 | 92
2022 | 6 | 20 | 7 | 13 | 0 | 62 | -96 | 88.2 | 10.9 | 55 | 22 | 3.8 | 62 | 62 | 5.3 | 0.18 | 1.7 | 25 | 985.3 | 88
2022 | 6 | 20 | 8 | 13 | 0 | 121 | -109 | 83.5 | 10.6 | 45 | 15 | 3.1 | 121 | 120 | 4.2 | 0.18 | 0.2 | 16 | 985.9 | 82
2022 | 6 | 20 | 9 | 14 | 0 | 137 | -126 | 78.4 | 10.2 | 37 | 12 | 2.1 | 137 | 136 | 2.8 | 0.18 | 0 | 14 | 986.6 | 82
2022 | 6 | 20 | 10 | 14 | 0 | 185 | -148 | 73.9 | 9.9 | 30 | 12 | 1.9 | 185 | 184 | 2.3 | 0.18 | 0 | 16 | 987.1 | 79
2022 | 6 | 20 | 11 | 15 | 60 | 477 | -176 | 68.4 | 9.6 | 27 | 8 | 2.6 | 531 | 533 | 3.2 | 0.18 | 0 | 11 | 987.2 | 41
2022 | 6 | 20 | 12 | 16 | 278 | 423 | 155 | 62.7 | 9.3 | 29 | 5 | 3 | 665 | 690 | 3.7 | 0.18 | 0 | 4 | 986.9 | 26
2022 | 6 | 20 | 13 | 18 | 603 | 248 | 131 | 57.5 | 9 | 35 | 355 | 3.1 | 738 | 790 | 3.9 | 0.18 | 0 | 355 | 986.7 | 12
2022 | 6 | 20 | 14 | 18 | 894 | 91 | 113 | 53.2 | 8.8 | 43 | 349 | 3.3 | 748 | 816 | 4.1 | 0.18 | 0 | 350 | 986.6 | 0
2022 | 6 | 20 | 15 | 19 | 863 | 81 | 99 | 50.1 | 8.5 | 52 | 347 | 3.2 | 614 | 669 | 4.1 | 0.18 | 0 | 351 | 986.4 | 0
2022 | 6 | 20 | 16 | 19 | 799 | 73 | 87 | 48.8 | 8.2 | 61 | 349 | 3.2 | 457 | 491 | 4.1 | 0.18 | 0 | 352 | 986.5 | 0
2022 | 6 | 20 | 17 | 19 | 693 | 61 | 76 | 49.7 | 8.2 | 71 | 352 | 3 | 291 | 301 | 4 | 0.18 | 0 | 354 | 986.5 | 0
2022 | 6 | 20 | 18 | 18 | 506 | 43 | 65 | 53.8 | 8.5 | 80 | 356 | 2.6 | 136 | 127 | 4.1 | 0.18 | 0 | 359 | 986.4 | 0
2022 | 6 | 20 | 19 | 16 | 95 | 13 | 54 | 61.2 | 8.6 | 88 | 5 | 2.5 | 21 | 16 | 5.1 | 0.18 | 0 | 7 | 986.6 | 20
2022 | 6 | 20 | 20 | 14 | 0 | 0 | 43 | 67.7 | 8.5 | 95 | 18 | 2.4 | 0 | 0 | 5.4 | 0.18 | 0 | 20 | 986.8 | 36
2022 | 6 | 20 | 21 | 13 | 0 | 0 | 30 | 74.7 | 8.5 | 101 | 28 | 2.2 | 0 | 0 | 5.3 | 0.18 | 0 | 28 | 986.8 | 22
2022 | 6 | 20 | 22 | 12 | 0 | 0 | 16 | 81 | 8.6 | 104 | 34 | 2.7 | 0 | 0 | 6 | 0.18 | 0 | 35 | 986.6 | 0
2022 | 6 | 20 | 23 | 11 | 0 | 0 | 2 | 84.6 | 8.5 | 106 | 39 | 3.1 | 0 | 0 | 6.6 | 0.18 | 0 | 42 | 986.4 | 9
2022 | 6 | 21 | 0 | 10 | 0 | 0 | -12 | 88.3 | 8.4 | 105 | 55 | 2.5 | 0 | 0 | 5.6 | 0.18 | 0 | 56 | 986.6 | 15
2022 | 6 | 21 | 1 | 10 | 0 | 0 | -26 | 91 | 8.2 | 102 | 81 | 2 | 0 | 0 | 4.9 | 0.18 | 0 | 78 | 986.4 | 0
2022 | 6 | 21 | 2 | 9 | 0 | 0 | -39 | 92.5 | 7.8 | 97 | 90 | 2 | 0 | 0 | 4.9 | 0.18 | 0 | 92 | 985.8 | 8
2022 | 6 | 21 | 3 | 9 | 0 | 4 | -51 | 93.1 | 7.7 | 90 | 85 | 1.9 | 4 | 4 | 4.7 | 0.18 | 0 | 94 | 985.6 | 43
2022 | 6 | 21 | 4 | 10 | 185 | 54 | -62 | 90.1 | 8.2 | 82 | 83 | 2.3 | 79 | 51 | 4.8 | 0.18 | 0 | 90 | 985.4 | 14
2022 | 6 | 21 | 5 | 12 | 92 | 140 | -73 | 82.7 | 8.9 | 73 | 98 | 2.5 | 166 | 152 | 4.2 | 0.18 | 0 | 102 | 985.4 | 29
2022 | 6 | 21 | 6 | 14 | 243 | 174 | -84 | 75.5 | 9.3 | 64 | 99 | 2.5 | 278 | 255 | 3.5 | 0.18 | 0 | 105 | 985.3 | 30
2022 | 6 | 21 | 7 | 15 | 149 | 247 | -95 | 69.3 | 9.5 | 55 | 84 | 2.7 | 329 | 318 | 3.5 | 0.18 | 0 | 88 | 984.9 | 40
2022 | 6 | 21 | 8 | 17 | 68 | 272 | -109 | 64 | 9.7 | 45 | 75 | 2.9 | 316 | 312 | 3.5 | 0.18 | 0.1 | 77 | 984.7 | 54
2022 | 6 | 21 | 9 | 18 | 0 | 211 | -125 | 60.2 | 9.8 | 37 | 64 | 3.1 | 211 | 210 | 3.9 | 0.18 | 0.1 | 66 | 984.4 | 74
2022 | 6 | 21 | 10 | 18 | 0 | 220 | -148 | 57.8 | 9.8 | 30 | 57 | 3.1 | 220 | 219 | 4 | 0.18 | 0.1 | 61 | 984 | 75
2022 | 6 | 21 | 11 | 19 | 56 | 386 | -175 | 56.2 | 9.9 | 27 | 55 | 2.4 | 435 | 438 | 3 | 0.18 | 0 | 60 | 983.9 | 52
2022 | 6 | 21 | 12 | 19 | 238 | 361 | 156 | 55.1 | 10.1 | 29 | 38 | 1.7 | 572 | 590 | 2.1 | 0.18 | 0 | 42 | 983.8 | 35
2022 | 6 | 21 | 13 | 20 | 0 | 222 | 132 | 53.9 | 10.3 | 35 | 26 | 2.1 | 222 | 221 | 2.4 | 0.18 | 0 | 30 | 983.5 | 73
2022 | 6 | 21 | 14 | 20 | 0 | 269 | 113 | 52.7 | 10.5 | 43 | 35 | 2.4 | 269 | 268 | 3 | 0.18 | 0 | 40 | 982.9 | 62
2022 | 6 | 21 | 15 | 21 | 28 | 332 | 99 | 52.2 | 10.6 | 52 | 39 | 2.5 | 348 | 348 | 3 | 0.18 | 0 | 45 | 982.4 | 40
2022 | 6 | 21 | 16 | 21 | 39 | 244 | 87 | 52 | 10.5 | 61 | 29 | 2.5 | 265 | 266 | 3 | 0.18 | 0 | 33 | 982.1 | 38
2022 | 6 | 21 | 17 | 20 | 152 | 151 | 76 | 52.3 | 10.4 | 71 | 11 | 3.2 | 207 | 210 | 4.4 | 0.18 | 0 | 15 | 981.9 | 24
2022 | 6 | 21 | 18 | 20 | 180 | 73 | 65 | 53.9 | 10 | 80 | 7 | 3.6 | 103 | 98 | 6 | 0.18 | 0 | 12 | 982.1 | 12
2022 | 6 | 21 | 19 | 18 | 10 | 14 | 54 | 58 | 9.6 | 88 | 16 | 3.4 | 15 | 15 | 6.6 | 0.18 | 0 | 23 | 982.5 | 32
2022 | 6 | 21 | 20 | 16 | 0 | 0 | 43 | 63.3 | 9.3 | 95 | 25 | 3.3 | 0 | 0 | 6.7 | 0.18 | 0 | 34 | 982.7 | 32
2022 | 6 | 21 | 21 | 15 | 0 | 0 | 30 | 66.9 | 8.8 | 101 | 36 | 3.3 | 0 | 0 | 6.9 | 0.18 | 0 | 43 | 982.9 | 4
2022 | 6 | 21 | 22 | 14 | 0 | 0 | 16 | 70.6 | 8.5 | 104 | 53 | 2.9 | 0 | 0 | 6.5 | 0.18 | 0 | 55 | 983.1 | 24
2022 | 6 | 21 | 23 | 13 | 0 | 0 | 2 | 74.9 | 8.4 | 106 | 66 | 2.6 | 0 | 0 | 6 | 0.18 | 0 | 68 | 983 | 31
2022 | 6 | 22 | 0 | 12 | 0 | 0 | -12 | 77.3 | 8.3 | 105 | 61 | 2.2 | 0 | 0 | 5.6 | 0.18 | 0 | 67 | 982.9 | 37
2022 | 6 | 22 | 1 | 12 | 0 | 0 | -26 | 79.4 | 8.3 | 102 | 58 | 2.1 | 0 | 0 | 5.4 | 0.18 | 0 | 65 | 982.8 | 46
2022 | 6 | 22 | 2 | 11 | 0 | 0 | -39 | 82.9 | 8.4 | 97 | 62 | 2.4 | 0 | 0 | 5.5 | 0.18 | 0 | 67 | 982.4 | 59
2022 | 6 | 22 | 3 | 11 | 0 | 2 | -51 | 84.6 | 8.5 | 90 | 64 | 2.4 | 2 | 2 | 5.7 | 0.18 | 0 | 70 | 982.1 | 64
2022 | 6 | 22 | 4 | 12 | 22 | 59 | -62 | 83.3 | 9 | 82 | 64 | 2.6 | 63 | 59 | 5.4 | 0.18 | 0 | 73 | 982.2 | 24
2022 | 6 | 22 | 5 | 14 | 48 | 138 | -73 | 79.1 | 10 | 74 | 58 | 2.7 | 151 | 143 | 4.9 | 0.18 | 0 | 69 | 982.2 | 31
2022 | 6 | 22 | 6 | 16 | 333 | 158 | -84 | 72.4 | 10.6 | 64 | 54 | 2.7 | 314 | 287 | 4.2 | 0.18 | 0 | 61 | 982.3 | 19
2022 | 6 | 22 | 7 | 18 | 651 | 142 | -95 | 64.7 | 11 | 55 | 49 | 2.9 | 516 | 481 | 3.9 | 0.18 | 0 | 53 | 982.5 | 4
2022 | 6 | 22 | 8 | 20 | 794 | 119 | -109 | 56.9 | 11.1 | 45 | 47 | 3.8 | 676 | 664 | 4.9 | 0.18 | 0 | 50 | 982.4 | 0
2022 | 6 | 22 | 9 | 22 | 814 | 135 | -125 | 50.8 | 11.2 | 37 | 48 | 4.2 | 784 | 799 | 5.5 | 0.18 | 0 | 51 | 982.2 | 0
2022 | 6 | 22 | 10 | 23 | 696 | 212 | -147 | 47 | 11.5 | 30 | 49 | 4.1 | 810 | 841 | 5.3 | 0.18 | 0 | 53 | 982 | 5
2022 | 6 | 22 | 11 | 24 | 345 | 394 | -175 | 44.4 | 11.6 | 27 | 50 | 3.9 | 700 | 724 | 5 | 0.18 | 0 | 54 | 981.8 | 21
2022 | 6 | 22 | 12 | 25 | 253 | 426 | 156 | 42.7 | 11.5 | 29 | 54 | 3.5 | 647 | 669 | 4.6 | 0.18 | 0.1 | 58 | 981.6 | 25
2022 | 6 | 22 | 13 | 25 | 154 | 421 | 132 | 42.1 | 11.5 | 35 | 54 | 2.8 | 551 | 564 | 3.6 | 0.18 | 0 | 58 | 981.1 | 32
2022 | 6 | 22 | 14 | 25 | 0 | 385 | 113 | 42.4 | 11.6 | 43 | 50 | 2.2 | 385 | 383 | 2.9 | 0.18 | 0 | 52 | 980.7 | 45
2022 | 6 | 22 | 15 | 25 | 0 | 236 | 99 | 41.9 | 11.5 | 52 | 47 | 2.2 | 236 | 235 | 3.1 | 0.18 | 0 | 47 | 980.6 | 58
2022 | 6 | 22 | 16 | 25 | 0 | 176 | 87 | 42.8 | 11.7 | 61 | 38 | 2.2 | 176 | 175 | 3.5 | 0.18 | 0 | 43 | 980.4 | 56
2022 | 6 | 22 | 17 | 25 | 3 | 151 | 76 | 47.8 | 13.2 | 71 | 31 | 1.7 | 151 | 151 | 3.2 | 0.18 | 0 | 39 | 980.4 | 39
2022 | 6 | 22 | 18 | 24 | 0 | 80 | 65 | 53.9 | 14 | 80 | 22 | 1.2 | 80 | 79 | 2.7 | 0.18 | 0 | 36 | 980.7 | 28
2022 | 6 | 22 | 19 | 23 | 0 | 11 | 54 | 56.5 | 13.6 | 88 | 22 | 1.2 | 11 | 11 | 2.7 | 0.18 | 0 | 35 | 980.8 | 50
2022 | 6 | 22 | 20 | 22 | 0 | 0 | 43 | 59.1 | 13.3 | 95 | 46 | 1.7 | 0 | 0 | 3.2 | 0.18 | 0 | 43 | 981.2 | 77
2022 | 6 | 22 | 21 | 20 | 0 | 0 | 30 | 60.1 | 12.4 | 101 | 61 | 2.2 | 0 | 0 | 4.2 | 0.18 | 0 | 54 | 981.8 | 61
2022 | 6 | 22 | 22 | 19 | 0 | 0 | 16 | 60.8 | 11.5 | 104 | 81 | 2.3 | 0 | 0 | 4.8 | 0.18 | 0 | 80 | 982.1 | 62
2022 | 6 | 22 | 23 | 18 | 0 | 0 | 2 | 66.1 | 12 | 106 | 94 | 2.2 | 0 | 0 | 4.8 | 0.18 | 0 | 101 | 981.9 | 34
2022 | 6 | 23 | 0 | 18 | 0 | 0 | -12 | 72.1 | 12.7 | 105 | 95 | 1.8 | 0 | 0 | 3.9 | 0.18 | 0 | 110 | 981.7 | 27
2022 | 6 | 23 | 1 | 18 | 0 | 0 | -26 | 78.9 | 13.8 | 102 | 104 | 1.6 | 0 | 0 | 3.6 | 0.18 | 0 | 124 | 981.7 | 36
2022 | 6 | 23 | 2 | 18 | 0 | 0 | -39 | 83.9 | 14.7 | 97 | 121 | 1.9 | 0 | 0 | 4.4 | 0.18 | 0 | 134 | 981.5 | 16
2022 | 6 | 23 | 3 | 18 | 1 | 5 | -51 | 86.4 | 15.2 | 90 | 140 | 2.5 | 5 | 5 | 5.5 | 0.18 | 0 | 146 | 981.5 | 0
2022 | 6 | 23 | 4 | 18 | 97 | 50 | -62 | 86.7 | 15.8 | 82 | 152 | 3.1 | 66 | 51 | 6.2 | 0.18 | 0 | 158 | 981.6 | 2
2022 | 6 | 23 | 5 | 20 | 361 | 92 | -73 | 82.8 | 16.5 | 74 | 162 | 3.8 | 197 | 151 | 6.3 | 0.18 | 0 | 165 | 981.9 | 0
2022 | 6 | 23 | 6 | 21 | 543 | 120 | -84 | 77 | 16.9 | 64 | 174 | 4 | 357 | 308 | 5.9 | 0.18 | 0 | 175 | 982.1 | 0
2022 | 6 | 23 | 7 | 22 | 651 | 139 | -95 | 70.9 | 16.9 | 55 | 183 | 4 | 515 | 481 | 5.4 | 0.18 | 0 | 184 | 982.2 | 0
2022 | 6 | 23 | 8 | 24 | 721 | 151 | -109 | 64.7 | 16.5 | 45 | 187 | 3.9 | 657 | 646 | 5 | 0.18 | 0 | 189 | 982.2 | 0
2022 | 6 | 23 | 9 | 24 | 816 | 128 | -125 | 61.8 | 16.7 | 37 | 182 | 3.2 | 779 | 793 | 4.1 | 0.18 | 0 | 184 | 982.3 | 0
2022 | 6 | 23 | 10 | 26 | 652 | 227 | -147 | 58.9 | 17 | 30 | 170 | 2.8 | 787 | 816 | 3.5 | 0.18 | 0 | 170 | 982 | 8
2022 | 6 | 23 | 11 | 27 | 566 | 279 | -175 | 53.8 | 16.6 | 27 | 169 | 3 | 781 | 821 | 3.8 | 0.18 | 0 | 169 | 981.3 | 12
2022 | 6 | 23 | 12 | 27 | 720 | 191 | 156 | 50.9 | 16.4 | 29 | 182 | 2.9 | 819 | 878 | 3.7 | 0.18 | 0 | 180 | 980.8 | 6
2022 | 6 | 23 | 13 | 28 | 324 | 348 | 132 | 49.3 | 16.2 | 35 | 188 | 2.4 | 619 | 647 | 3.1 | 0.18 | 0 | 186 | 980.3 | 24
2022 | 6 | 23 | 14 | 28 | 0 | 197 | 114 | 47.9 | 16 | 43 | 189 | 2.2 | 197 | 196 | 2.7 | 0.18 | 0 | 188 | 979.8 | 72
2022 | 6 | 23 | 15 | 28 | 0 | 97 | 99 | 49.1 | 15.8 | 52 | 200 | 2.2 | 97 | 96 | 2.7 | 0.18 | 0.4 | 202 | 979.5 | 83
2022 | 6 | 23 | 16 | 27 | 135 | 202 | 87 | 52.1 | 16.2 | 61 | 219 | 2.1 | 259 | 263 | 2.5 | 0.18 | 0.1 | 224 | 979.4 | 37
2022 | 6 | 23 | 17 | 26 | 337 | 117 | 76 | 56.9 | 16.6 | 71 | 227 | 2.1 | 233 | 239 | 3 | 0.18 | 0.4 | 230 | 979.4 | 13
2022 | 6 | 23 | 18 | 25 | 49 | 71 | 66 | 62.5 | 17 | 80 | 228 | 1.7 | 83 | 82 | 3 | 0.18 | 0.6 | 231 | 979.5 | 35
2022 | 6 | 23 | 19 | 24 | 0 | 7 | 54 | 68.9 | 17.4 | 88 | 256 | 1.3 | 7 | 6 | 2.1 | 0.18 | 0.7 | 260 | 979.5 | 80
2022 | 6 | 23 | 20 | 22 | 0 | 0 | 43 | 76.6 | 17.6 | 95 | 288 | 1.5 | 0 | 0 | 2.2 | 0.18 | 1.3 | 298 | 979.6 | 88
2022 | 6 | 23 | 21 | 20 | 0 | 0 | 30 | 83.2 | 17.5 | 101 | 291 | 1.1 | 0 | 0 | 1.9 | 0.18 | 2.2 | 310 | 979.2 | 97
2022 | 6 | 23 | 22 | 19 | 0 | 0 | 16 | 88.5 | 17.4 | 104 | 243 | 1.3 | 0 | 0 | 1.5 | 0.18 | 2.9 | 231 | 978.8 | 97
2022 | 6 | 23 | 23 | 18 | 0 | 0 | 2 | 93.3 | 17.2 | 106 | 257 | 2.1 | 0 | 0 | 2.7 | 0.18 | 2.7 | 233 | 978.8 | 97
2022 | 6 | 24 | 0 | 18 | 0 | 0 | -12 | 97.2 | 17.2 | 105 | 293 | 2.6 | 0 | 0 | 4.1 | 0.18 | 2.8 | 285 | 978.6 | 96
2022 | 6 | 24 | 1 | 17 | 0 | 0 | -26 | 98.1 | 16.8 | 102 | 322 | 1.9 | 0 | 0 | 3.1 | 0.18 | 4.6 | 317 | 978.5 | 97
2022 | 6 | 24 | 2 | 17 | 0 | 0 | -39 | 98.1 | 16.6 | 97 | 318 | 0.7 | 0 | 0 | 1.3 | 0.18 | 5.8 | 328 | 977.8 | 97
2022 | 6 | 24 | 3 | 17 | 0 | 1 | -51 | 98.1 | 16.6 | 90 | 229 | 1.2 | 1 | 1 | 1.5 | 0.18 | 6.7 | 242 | 977.7 | 92
2022 | 6 | 24 | 4 | 17 | 0 | 20 | -62 | 97.5 | 16.5 | 82 | 204 | 2 | 20 | 20 | 2.7 | 0.18 | 5.8 | 203 | 978 | 74
2022 | 6 | 24 | 5 | 17 | 53 | 96 | -73 | 97.2 | 16.6 | 74 | 198 | 2.4 | 114 | 107 | 3.6 | 0.18 | 2.9 | 198 | 977.9 | 51
2022 | 6 | 24 | 6 | 17 | 320 | 171 | -84 | 96 | 16.6 | 64 | 198 | 3 | 313 | 282 | 4.3 | 0.18 | 0.1 | 200 | 978.2 | 16
2022 | 6 | 24 | 7 | 18 | 4 | 272 | -95 | 94.2 | 16.8 | 55 | 197 | 3.4 | 274 | 272 | 4.6 | 0.18 | 0 | 199 | 978.3 | 47
2022 | 6 | 24 | 8 | 18 | 17 | 311 | -109 | 93 | 17.3 | 45 | 204 | 3.5 | 323 | 321 | 4.6 | 0.18 | 0.1 | 203 | 978.1 | 51
2022 | 6 | 24 | 9 | 20 | 0 | 231 | -125 | 85 | 16.8 | 37 | 217 | 3.3 | 231 | 229 | 4.3 | 0.18 | 0.1 | 218 | 977.9 | 70
2022 | 6 | 24 | 10 | 20 | 139 | 415 | -147 | 77 | 15.8 | 30 | 205 | 2.4 | 537 | 544 | 2.9 | 0.18 | 0.6 | 208 | 977.9 | 37
2022 | 6 | 24 | 11 | 20 | 179 | 287 | -175 | 74.8 | 15.4 | 27 | 185 | 2.1 | 445 | 455 | 2.4 | 0.18 | 2.6 | 181 | 977.9 | 49
2022 | 6 | 24 | 12 | 20 | 0 | 375 | 156 | 73.2 | 15.2 | 29 | 190 | 3.1 | 375 | 372 | 3.8 | 0.18 | 1.2 | 185 | 977.7 | 57
2022 | 6 | 24 | 13 | 20 | 0 | 157 | 132 | 73.6 | 15.2 | 35 | 189 | 4.3 | 157 | 156 | 5.6 | 0.18 | 0.5 | 186 | 977.6 | 81
2022 | 6 | 24 | 14 | 20 | 98 | 292 | 114 | 74 | 15.6 | 43 | 200 | 4.4 | 362 | 369 | 5.9 | 0.18 | 0 | 199 | 977.4 | 48
2022 | 6 | 24 | 15 | 21 | 723 | 118 | 99 | 72.2 | 16 | 52 | 214 | 4.9 | 563 | 610 | 6.7 | 0.18 | 0 | 213 | 977.4 | 3
2022 | 6 | 24 | 16 | 21 | 645 | 100 | 87 | 73.5 | 15.7 | 61 | 213 | 4.7 | 416 | 445 | 6.9 | 0.18 | 0.3 | 213 | 977.9 | 4
2022 | 6 | 24 | 17 | 20 | 93 | 83 | 76 | 77.7 | 15.5 | 71 | 203 | 3.5 | 119 | 121 | 5.6 | 0.18 | 0.1 | 205 | 978.1 | 61
2022 | 6 | 24 | 18 | 19 | 161 | 69 | 66 | 80.4 | 15.5 | 80 | 193 | 3.2 | 93 | 88 | 5.7 | 0.18 | 0 | 197 | 978.3 | 21
2022 | 6 | 24 | 19 | 18 | 43 | 14 | 54 | 82.9 | 15.1 | 88 | 194 | 3.8 | 18 | 16 | 7.2 | 0.18 | 0.1 | 198 | 979.1 | 29
2022 | 6 | 24 | 20 | 17 | 0 | 0 | 43 | 85.5 | 14.7 | 95 | 198 | 4.3 | 0 | 0 | 8.1 | 0.18 | 0 | 202 | 979.7 | 53
2022 | 6 | 24 | 21 | 17 | 0 | 0 | 30 | 86.3 | 14.4 | 101 | 198 | 4.6 | 0 | 0 | 8.7 | 0.18 | 0 | 205 | 980.1 | 39
2022 | 6 | 24 | 22 | 16 | 0 | 0 | 16 | 86.5 | 14 | 104 | 194 | 4.4 | 0 | 0 | 8.5 | 0.18 | 0 | 202 | 979.9 | 30
2022 | 6 | 24 | 23 | 16 | 0 | 0 | 2 | 86.5 | 13.7 | 106 | 185 | 4.1 | 0 | 0 | 8.1 | 0.18 | 0 | 194 | 979.9 | 31
2022 | 6 | 25 | 0 | 16 | 0 | 0 | -12 | 85.9 | 13.5 | 105 | 180 | 4.3 | 0 | 0 | 8.4 | 0.18 | 0 | 188 | 980.2 | 0
2022 | 6 | 25 | 1 | 16 | 0 | 0 | -26 | 86.5 | 13.4 | 102 | 180 | 4.6 | 0 | 0 | 8.7 | 0.18 | 0 | 187 | 980.3 | 0
2022 | 6 | 25 | 2 | 15 | 0 | 0 | -39 | 87.6 | 13.2 | 97 | 184 | 4.7 | 0 | 0 | 8.8 | 0.18 | 0 | 190 | 980.8 | 0
2022 | 6 | 25 | 3 | 15 | 14 | 5 | -51 | 88.1 | 13.1 | 90 | 187 | 4.6 | 6 | 4 | 8.5 | 0.18 | 0 | 194 | 981.2 | 6
2022 | 6 | 25 | 4 | 15 | 312 | 38 | -62 | 87.6 | 13.2 | 82 | 188 | 4.5 | 84 | 39 | 7.9 | 0.18 | 0 | 194 | 981.3 | 0
2022 | 6 | 25 | 5 | 16 | 158 | 127 | -73 | 85.1 | 13.6 | 74 | 186 | 4.4 | 169 | 146 | 7 | 0.18 | 0 | 190 | 981.4 | 23
2022 | 6 | 25 | 6 | 17 | 499 | 123 | -84 | 81.5 | 13.9 | 64 | 192 | 5 | 347 | 304 | 7.2 | 0.18 | 0 | 193 | 981.6 | 10
2022 | 6 | 25 | 7 | 18 | 275 | 252 | -95 | 77.7 | 14 | 55 | 199 | 5.8 | 402 | 383 | 7.9 | 0.18 | 0.1 | 199 | 981.6 | 24
2022 | 6 | 25 | 8 | 19 | 191 | 343 | -109 | 73.7 | 14.1 | 46 | 202 | 5.9 | 477 | 472 | 8.1 | 0.18 | 0.1 | 201 | 981.6 | 29
2022 | 6 | 25 | 9 | 20 | 230 | 374 | -125 | 69.2 | 14 | 37 | 199 | 4.9 | 560 | 565 | 6.7 | 0.18 | 0.2 | 198 | 982.1 | 29
2022 | 6 | 25 | 10 | 20 | 50 | 431 | -147 | 65.7 | 13.8 | 30 | 195 | 3.8 | 474 | 473 | 5 | 0.18 | 0.1 | 194 | 982.3 | 44
2022 | 6 | 25 | 11 | 21 | 0 | 347 | -175 | 63.1 | 13.8 | 27 | 198 | 3.4 | 347 | 345 | 4.5 | 0.18 | 0.3 | 198 | 982.1 | 61
2022 | 6 | 25 | 12 | 21 | 0 | 296 | 156 | 64 | 14.2 | 29 | 192 | 3.1 | 296 | 294 | 4.1 | 0.18 | 0.1 | 193 | 982.1 | 66
2022 | 6 | 25 | 13 | 21 | 3 | 373 | 132 | 67.1 | 15 | 35 | 186 | 3.7 | 376 | 374 | 4.9 | 0.18 | 0 | 186 | 981.9 | 54
2022 | 6 | 25 | 14 | 22 | 40 | 316 | 114 | 69.4 | 15.7 | 43 | 196 | 3.5 | 345 | 346 | 4.7 | 0.18 | 0 | 194 | 981.7 | 51
2022 | 6 | 25 | 15 | 22 | 13 | 288 | 99 | 70.3 | 16 | 52 | 227 | 2.6 | 296 | 295 | 3.4 | 0.18 | 0.1 | 222 | 981.5 | 49
2022 | 6 | 25 | 16 | 22 | 0 | 196 | 87 | 69.6 | 15.8 | 61 | 275 | 2.3 | 196 | 194 | 3 | 0.18 | 0.1 | 269 | 981.3 | 55
2022 | 6 | 25 | 17 | 20 | 0 | 91 | 76 | 74.2 | 15.4 | 71 | 314 | 2.3 | 91 | 90 | 3 | 0.18 | 2.5 | 309 | 981.4 | 65
2022 | 6 | 25 | 18 | 18 | 0 | 44 | 66 | 83.8 | 15.5 | 80 | 347 | 1.4 | 44 | 44 | 2.1 | 0.18 | 0 | 345 | 981.8 | 61
2022 | 6 | 25 | 19 | 17 | 0 | 8 | 55 | 91.2 | 15.6 | 88 | 98 | 1 | 8 | 8 | 1.5 | 0.18 | 0.1 | 105 | 982 | 75
2022 | 6 | 25 | 20 | 16 | 0 | 0 | 43 | 95.6 | 15.6 | 95 | 156 | 3.2 | 0 | 0 | 5 | 0.18 | 0.2 | 165 | 982.3 | 92
2022 | 6 | 25 | 21 | 16 | 0 | 0 | 30 | 92.4 | 15.2 | 101 | 161 | 4.3 | 0 | 0 | 7.3 | 0.18 | 0.3 | 169 | 982.4 | 95
2022 | 6 | 25 | 22 | 16 | 0 | 0 | 17 | 87.7 | 14.4 | 104 | 171 | 4.2 | 0 | 0 | 7.6 | 0.18 | 0.1 | 178 | 982.3 | 92
2022 | 6 | 25 | 23 | 16 | 0 | 0 | 2 | 88.2 | 14 | 106 | 196 | 4.4 | 0 | 0 | 7.7 | 0.18 | 0.1 | 199 | 982.8 | 66
2022 | 6 | 26 | 0 | 15 | 0 | 0 | -12 | 90.8 | 14 | 105 | 215 | 3.7 | 0 | 0 | 6.9 | 0.17 | 0.1 | 219 | 983.2 | 71
2022 | 6 | 26 | 1 | 15 | 0 | 0 | -26 | 94.4 | 14 | 102 | 224 | 3 | 0 | 0 | 5.9 | 0.17 | 0.1 | 228 | 983.4 | 78
2022 | 6 | 26 | 2 | 14 | 0 | 0 | -39 | 96.2 | 13.8 | 97 | 224 | 3.1 | 0 | 0 | 5.6 | 0.17 | 0 | 228 | 983.8 | 69
2022 | 6 | 26 | 3 | 14 | 0 | 3 | -51 | 94.9 | 13.3 | 90 | 221 | 2.7 | 3 | 3 | 5.2 | 0.17 | 0 | 226 | 984.1 | 54
2022 | 6 | 26 | 4 | 14 | 39 | 52 | -62 | 92.5 | 12.9 | 82 | 216 | 2 | 58 | 51 | 4.3 | 0.17 | 0 | 220 | 984.2 | 31
2022 | 6 | 26 | 5 | 14 | 0 | 68 | -73 | 89.5 | 12.7 | 74 | 225 | 2.3 | 68 | 68 | 4 | 0.17 | 0 | 226 | 984.8 | 68
2022 | 6 | 26 | 6 | 15 | 0 | 100 | -84 | 87 | 12.6 | 64 | 230 | 2.3 | 100 | 99 | 3.2 | 0.17 | 0.2 | 233 | 985.5 | 73
2022 | 6 | 26 | 7 | 15 | 0 | 88 | -95 | 85 | 12.6 | 55 | 224 | 2.1 | 88 | 87 | 2.7 | 0.17 | 0.2 | 224 | 985.9 | 84
2022 | 6 | 26 | 8 | 15 | 0 | 101 | -109 | 83.9 | 12.6 | 46 | 218 | 2.3 | 101 | 100 | 2.8 | 0.17 | 0.4 | 214 | 986.2 | 85
2022 | 6 | 26 | 9 | 16 | 0 | 165 | -125 | 82.6 | 12.8 | 37 | 188 | 2.5 | 165 | 164 | 3.2 | 0.17 | 0.1 | 190 | 986.7 | 79
2022 | 6 | 26 | 10 | 16 | 0 | 326 | -147 | 80.3 | 13.1 | 31 | 182 | 2.2 | 326 | 324 | 2.9 | 0.17 | 0.1 | 181 | 986.8 | 62
2022 | 6 | 26 | 11 | 17 | 53 | 396 | -175 | 78.3 | 13 | 27 | 209 | 1 | 443 | 445 | 1.5 | 0.17 | 0.2 | 184 | 986.7 | 50
2022 | 6 | 26 | 12 | 17 | 231 | 425 | 156 | 75.4 | 12.9 | 29 | 143 | 1.1 | 628 | 648 | 1.7 | 0.17 | 0.1 | 143 | 986.8 | 27
2022 | 6 | 26 | 13 | 18 | 104 | 358 | 132 | 71.6 | 12.8 | 35 | 120 | 2.4 | 446 | 454 | 3.3 | 0.17 | 0.1 | 124 | 986.7 | 45
2022 | 6 | 26 | 14 | 18 | 0 | 287 | 114 | 69.6 | 12.8 | 43 | 112 | 2.2 | 287 | 285 | 3.3 | 0.17 | 0.2 | 115 | 986.3 | 60
2022 | 6 | 26 | 15 | 19 | 0 | 239 | 100 | 69.2 | 12.8 | 52 | 96 | 1.3 | 239 | 237 | 2 | 0.17 | 0.1 | 103 | 986 | 59
2022 | 6 | 26 | 16 | 19 | 0 | 159 | 88 | 69 | 12.8 | 61 | 73 | 1.3 | 159 | 158 | 1.7 | 0.17 | 0 | 81 | 985.8 | 63
2022 | 6 | 26 | 17 | 18 | 0 | 91 | 76 | 71 | 13.1 | 71 | 66 | 1.4 | 91 | 90 | 2 | 0.17 | 0.1 | 73 | 985.5 | 67
2022 | 6 | 26 | 18 | 18 | 0 | 32 | 66 | 76.7 | 13.6 | 80 | 61 | 1.1 | 32 | 32 | 2.1 | 0.17 | 0.3 | 65 | 985.4 | 72
2022 | 6 | 26 | 19 | 17 | 0 | 4 | 55 | 82.8 | 14 | 88 | 52 | 1.4 | 4 | 4 | 2.8 | 0.17 | 0.5 | 57 | 985.6 | 87
2022 | 6 | 26 | 20 | 16 | 0 | 0 | 43 | 87.4 | 14.2 | 95 | 60 | 1.6 | 0 | 0 | 3.6 | 0.17 | 0.3 | 65 | 985.7 | 96
2022 | 6 | 26 | 21 | 15 | 0 | 0 | 30 | 90.2 | 13.8 | 101 | 46 | 1.3 | 0 | 0 | 3 | 0.17 | 0.2 | 81 | 985.1 | 97
2022 | 6 | 26 | 22 | 15 | 0 | 0 | 17 | 92.2 | 13.4 | 104 | 17 | 0.9 | 0 | 0 | 1.6 | 0.17 | 0.1 | 82 | 984.9 | 95
2022 | 6 | 26 | 23 | 14 | 0 | 0 | 2 | 93.7 | 13.3 | 106 | 349 | 0.5 | 0 | 0 | 1 | 0.17 | 0 | 66 | 985.6 | 94
2022 | 6 | 27 | 0 | 14 | 0 | 0 | -12 | 94 | 13.3 | 105 | 314 | 0.6 | 0 | 0 | 1 | 0.18 | 0 | 27 | 986 | 74
2022 | 6 | 27 | 1 | 14 | 0 | 0 | -26 | 94 | 13.2 | 102 | 325 | 1 | 0 | 0 | 1.8 | 0.18 | 0 | 354 | 985.7 | 67
2022 | 6 | 27 | 2 | 14 | 0 | 0 | -39 | 93.4 | 13 | 97 | 350 | 1.3 | 0 | 0 | 2.4 | 0.18 | 0 | 358 | 985.2 | 60
2022 | 6 | 27 | 3 | 14 | 0 | 2 | -51 | 93.7 | 12.8 | 90 | 23 | 1.5 | 2 | 2 | 2.5 | 0.18 | 0 | 18 | 984.8 | 78
2022 | 6 | 27 | 4 | 14 | 0 | 32 | -62 | 93.4 | 12.8 | 82 | 53 | 1 | 32 | 32 | 1.9 | 0.18 | 0 | 37 | 984.9 | 60
2022 | 6 | 27 | 5 | 14 | 0 | 51 | -73 | 93.1 | 13.4 | 74 | 23 | 0.4 | 51 | 50 | 1.1 | 0.18 | 0.1 | 14 | 985.2 | 74
2022 | 6 | 27 | 6 | 15 | 0 | 74 | -84 | 92.8 | 14 | 64 | 318 | 1 | 74 | 74 | 1.5 | 0.18 | 0.1 | 314 | 985.6 | 80
2022 | 6 | 27 | 7 | 16 | 0 | 71 | -95 | 90.5 | 14.1 | 55 | 319 | 1.5 | 71 | 71 | 2 | 0.18 | 0.1 | 315 | 985.8 | 86
2022 | 6 | 27 | 8 | 16 | 0 | 141 | -109 | 87.7 | 14 | 46 | 311 | 1.3 | 141 | 140 | 1.7 | 0.18 | 0.1 | 310 | 986.2 | 79
2022 | 6 | 27 | 9 | 17 | 0 | 270 | -125 | 84.9 | 14 | 37 | 280 | 1.2 | 270 | 268 | 1.6 | 0.18 | 0.1 | 278 | 986.3 | 65
2022 | 6 | 27 | 10 | 17 | 9 | 387 | -147 | 82.8 | 14.2 | 31 | 266 | 1.9 | 395 | 393 | 2.5 | 0.18 | 0.2 | 263 | 986.1 | 54
2022 | 6 | 27 | 11 | 17 | 0 | 290 | -175 | 82 | 14 | 27 | 263 | 2.8 | 290 | 288 | 3.8 | 0.18 | 0.1 | 261 | 986.3 | 67
2022 | 6 | 27 | 12 | 17 | 0 | 136 | 156 | 82 | 13.7 | 29 | 262 | 4 | 136 | 135 | 5.6 | 0.18 | 0.1 | 261 | 987 | 84
2022 | 6 | 27 | 13 | 16 | 0 | 125 | 132 | 82.1 | 13.2 | 35 | 266 | 4.5 | 125 | 124 | 6.5 | 0.18 | 0.9 | 267 | 988.2 | 85
2022 | 6 | 27 | 14 | 16 | 2 | 229 | 114 | 82.1 | 12.8 | 43 | 281 | 3.7 | 231 | 229 | 5.5 | 0.18 | 0.5 | 283 | 988.8 | 67
2022 | 6 | 27 | 15 | 16 | 705 | 132 | 100 | 78.8 | 12.7 | 52 | 300 | 3.1 | 566 | 612 | 4.4 | 0.18 | 0.1 | 300 | 988.9 | 3
2022 | 6 | 27 | 16 | 17 | 692 | 98 | 88 | 73.4 | 12.4 | 61 | 295 | 2.3 | 432 | 463 | 3.1 | 0.18 | 0 | 295 | 989.3 | 0
2022 | 6 | 27 | 17 | 18 | 585 | 78 | 77 | 70.4 | 12 | 71 | 236 | 1.1 | 275 | 284 | 1.5 | 0.18 | 0 | 240 | 989.7 | 0
2022 | 6 | 27 | 18 | 17 | 401 | 51 | 66 | 71 | 11.8 | 80 | 189 | 1.3 | 127 | 120 | 2.3 | 0.18 | 0 | 194 | 989.8 | 0
2022 | 6 | 27 | 19 | 16 | 64 | 14 | 55 | 76.4 | 11.6 | 88 | 199 | 1.5 | 20 | 16 | 3.1 | 0.18 | 0 | 202 | 990.3 | 22
2022 | 6 | 27 | 20 | 14 | 0 | 0 | 43 | 83 | 11.4 | 95 | 197 | 1.6 | 0 | 0 | 3.4 | 0.18 | 0 | 210 | 990.8 | 38
2022 | 6 | 27 | 21 | 13 | 0 | 0 | 30 | 88.3 | 11.3 | 101 | 195 | 1.8 | 0 | 0 | 3.9 | 0.18 | 0 | 222 | 991.1 | 2
2022 | 6 | 27 | 22 | 12 | 0 | 0 | 17 | 90.9 | 11.1 | 104 | 211 | 2.1 | 0 | 0 | 4.7 | 0.18 | 0 | 237 | 991.4 | 0
2022 | 6 | 27 | 23 | 12 | 0 | 0 | 2 | 90.6 | 10.8 | 106 | 221 | 2.1 | 0 | 0 | 4.9 | 0.18 | 0 | 245 | 991.4 | 0
2022 | 6 | 28 | 0 | 12 | 0 | 0 | -12 | 90.5 | 10.5 | 105 | 205 | 2 | 0 | 0 | 4.4 | 0.19 | 0 | 237 | 991.3 | 0
2022 | 6 | 28 | 1 | 12 | 0 | 0 | -26 | 91.4 | 10.1 | 102 | 196 | 2 | 0 | 0 | 4 | 0.19 | 0 | 228 | 991.4 | 0
2022 | 6 | 28 | 2 | 11 | 0 | 0 | -39 | 92.9 | 9.8 | 97 | 205 | 1.8 | 0 | 0 | 3.4 | 0.19 | 0 | 242 | 991.5 | 0
2022 | 6 | 28 | 3 | 10 | 21 | 4 | -51 | 93.2 | 9.5 | 90 | 195 | 1.2 | 6 | 4 | 2.2 | 0.19 | 0 | 256 | 991.9 | 0
2022 | 6 | 28 | 4 | 11 | 274 | 44 | -62 | 92.6 | 9.8 | 83 | 189 | 0.7 | 80 | 41 | 1.4 | 0.19 | 0 | 270 | 992.4 | 6
2022 | 6 | 28 | 5 | 13 | 463 | 78 | -73 | 89.4 | 11 | 74 | 170 | 0.6 | 215 | 158 | 0.7 | 0.19 | 0 | 287 | 992.3 | 8
2022 | 6 | 28 | 6 | 15 | 733 | 73 | -84 | 81 | 11.6 | 64 | 130 | 1.2 | 389 | 327 | 1.1 | 0.19 | 0 | 125 | 992.3 | 0
2022 | 6 | 28 | 7 | 17 | 808 | 83 | -95 | 71 | 11.3 | 55 | 133 | 2 | 547 | 507 | 2.5 | 0.19 | 0 | 134 | 992.3 | 0
2022 | 6 | 28 | 8 | 18 | 856 | 89 | -109 | 63.7 | 11.1 | 46 | 139 | 2.4 | 687 | 674 | 3 | 0.19 | 0 | 140 | 991.9 | 0
2022 | 6 | 28 | 9 | 19 | 833 | 117 | -125 | 57.6 | 10.8 | 37 | 147 | 1.9 | 779 | 792 | 2.4 | 0.19 | 0 | 145 | 991.6 | 2
2022 | 6 | 28 | 10 | 21 | 766 | 163 | -147 | 52.2 | 10.4 | 31 | 150 | 1.7 | 822 | 856 | 2.1 | 0.19 | 0 | 146 | 990.9 | 5
2022 | 6 | 28 | 11 | 21 | 500 | 309 | -175 | 49.6 | 10.3 | 27 | 145 | 1.8 | 753 | 789 | 2.4 | 0.19 | 0 | 144 | 990 | 16
2022 | 6 | 28 | 12 | 22 | 384 | 354 | 156 | 48.6 | 10.4 | 29 | 145 | 1.4 | 690 | 723 | 1.9 | 0.19 | 0 | 144 | 989.6 | 22
2022 | 6 | 28 | 13 | 22 | 361 | 341 | 132 | 47.6 | 10.6 | 35 | 117 | 0.7 | 639 | 672 | 1 | 0.19 | 0 | 120 | 989 | 22
2022 | 6 | 28 | 14 | 23 | 743 | 140 | 114 | 46.7 | 10.7 | 43 | 127 | 1.3 | 689 | 749 | 1.8 | 0.19 | 0 | 128 | 988.6 | 5
2022 | 6 | 28 | 15 | 23 | 800 | 90 | 100 | 46.2 | 10.8 | 52 | 144 | 1.5 | 586 | 638 | 2 | 0.19 | 0 | 142 | 988.1 | 1
2022 | 6 | 28 | 16 | 23 | 493 | 147 | 88 | 47 | 11.1 | 61 | 127 | 0.8 | 389 | 412 | 1 | 0.19 | 0 | 133 | 987.6 | 12
2022 | 6 | 28 | 17 | 23 | 654 | 62 | 77 | 49.7 | 11.7 | 71 | 77 | 0.7 | 280 | 291 | 0.9 | 0.19 | 0 | 98 | 987.5 | 1
2022 | 6 | 28 | 18 | 22 | 496 | 41 | 66 | 52.4 | 11.9 | 80 | 17 | 1.2 | 134 | 125 | 1.7 | 0.19 | 0 | 43 | 987.2 | 0
2022 | 6 | 28 | 19 | 21 | 53 | 15 | 55 | 57.7 | 11.9 | 88 | 42 | 1.8 | 20 | 17 | 3 | 0.19 | 0 | 55 | 987.1 | 26
2022 | 6 | 28 | 20 | 18 | 0 | 0 | 43 | 66.5 | 12 | 95 | 84 | 2.3 | 0 | 0 | 3.8 | 0.19 | 0 | 87 | 987.1 | 32
2022 | 6 | 28 | 21 | 16 | 0 | 0 | 30 | 75 | 12 | 101 | 112 | 2.4 | 0 | 0 | 3.4 | 0.19 | 0 | 98 | 987.1 | 5
2022 | 6 | 28 | 22 | 15 | 0 | 0 | 17 | 80.4 | 11.9 | 104 | 132 | 2.2 | 0 | 0 | 2.5 | 0.19 | 0 | 99 | 986.7 | 0
2022 | 6 | 28 | 23 | 15 | 0 | 0 | 3 | 80.4 | 11.5 | 106 | 147 | 2.1 | 0 | 0 | 2.8 | 0.19 | 0 | 116 | 986.4 | 0
2022 | 6 | 29 | 0 | 15 | 0 | 0 | -12 | 78.5 | 11 | 105 | 156 | 2.1 | 0 | 0 | 3.3 | 0.18 | 0 | 130 | 986.2 | 0
2022 | 6 | 29 | 1 | 14 | 0 | 0 | -25 | 77.7 | 10.5 | 102 | 153 | 2.1 | 0 | 0 | 3.2 | 0.18 | 0 | 134 | 985.8 | 0
2022 | 6 | 29 | 2 | 14 | 0 | 0 | -38 | 77.1 | 9.9 | 97 | 149 | 2 | 0 | 0 | 2.6 | 0.18 | 0 | 136 | 985.6 | 0
2022 | 6 | 29 | 3 | 14 | 0 | 4 | -51 | 77.3 | 9.6 | 90 | 161 | 2 | 4 | 4 | 2.3 | 0.18 | 0 | 155 | 985.3 | 14
2022 | 6 | 29 | 4 | 14 | 280 | 42 | -62 | 78.6 | 10.1 | 83 | 162 | 2.1 | 80 | 40 | 2.4 | 0.18 | 0 | 172 | 985.1 | 7
2022 | 6 | 29 | 5 | 15 | 0 | 89 | -73 | 76.8 | 11.3 | 74 | 155 | 2.1 | 89 | 89 | 2.5 | 0.18 | 0 | 173 | 985 | 60
2022 | 6 | 29 | 6 | 18 | 463 | 132 | -84 | 71.4 | 12.4 | 65 | 168 | 1.6 | 335 | 294 | 2.3 | 0.18 | 0 | 181 | 984.9 | 14
2022 | 6 | 29 | 7 | 20 | 370 | 209 | -95 | 65.5 | 12.8 | 55 | 191 | 1.1 | 432 | 415 | 1.8 | 0.18 | 0 | 193 | 984.9 | 21
2022 | 6 | 29 | 8 | 21 | 834 | 100 | -109 | 59.7 | 13 | 46 | 195 | 0.9 | 681 | 668 | 1.2 | 0.18 | 0 | 202 | 984.9 | 0
2022 | 6 | 29 | 9 | 23 | 852 | 115 | -125 | 52.1 | 12.3 | 37 | 171 | 0.6 | 792 | 807 | 0.7 | 0.18 | 0 | 179 | 984.8 | 0
2022 | 6 | 29 | 10 | 24 | 284 | 403 | -147 | 46.2 | 11.6 | 31 | 135 | 0.2 | 644 | 655 | 0.5 | 0.18 | 0 | 131 | 984.5 | 26
2022 | 6 | 29 | 11 | 25 | 244 | 440 | -175 | 43.5 | 11.5 | 28 | 284 | 0.4 | 656 | 674 | 0.4 | 0.18 | 0 | 233 | 984 | 27
2022 | 6 | 29 | 12 | 25 | 123 | 478 | 156 | 41.1 | 11.2 | 29 | 291 | 0.6 | 585 | 595 | 0.6 | 0.18 | 0 | 268 | 983.7 | 34
2022 | 6 | 29 | 13 | 26 | 371 | 344 | 132 | 40.1 | 11.1 | 35 | 264 | 0.6 | 646 | 680 | 0.7 | 0.18 | 0 | 241 | 983.2 | 20
2022 | 6 | 29 | 14 | 26 | 312 | 320 | 114 | 40.7 | 11.5 | 43 | 261 | 1.7 | 554 | 582 | 2.4 | 0.18 | 0 | 261 | 982.9 | 22
2022 | 6 | 29 | 15 | 26 | 486 | 209 | 100 | 41.7 | 11.9 | 52 | 268 | 2.1 | 507 | 541 | 3.3 | 0.18 | 0 | 274 | 983 | 12
2022 | 6 | 29 | 16 | 26 | 471 | 159 | 88 | 42.6 | 12.1 | 61 | 293 | 0.8 | 384 | 405 | 1.5 | 0.18 | 0 | 292 | 982.7 | 10
2022 | 6 | 29 | 17 | 26 | 506 | 91 | 77 | 44 | 12.4 | 71 | 327 | 0.7 | 260 | 269 | 0.9 | 0.18 | 0 | 320 | 982.3 | 4
2022 | 6 | 29 | 18 | 25 | 397 | 49 | 66 | 43.3 | 11.9 | 80 | 299 | 0.7 | 124 | 118 | 1.1 | 0.18 | 0 | 316 | 982.3 | 0
2022 | 6 | 29 | 19 | 24 | 31 | 14 | 55 | 47 | 12.1 | 88 | 220 | 0.5 | 17 | 16 | 0.4 | 0.18 | 0 | 12 | 982.3 | 29
2022 | 6 | 29 | 20 | 21 | 0 | 0 | 43 | 61.9 | 13.2 | 95 | 187 | 0.9 | 0 | 0 | 0.5 | 0.18 | 0 | 112 | 982.5 | 36
2022 | 6 | 29 | 21 | 18 | 0 | 0 | 30 | 74 | 13.4 | 101 | 182 | 1.4 | 0 | 0 | 1.6 | 0.18 | 0 | 160 | 982.6 | 21
2022 | 6 | 29 | 22 | 17 | 0 | 0 | 17 | 77.6 | 13.3 | 104 | 176 | 1.7 | 0 | 0 | 3.1 | 0.18 | 0 | 184 | 982.7 | 3
2022 | 6 | 29 | 23 | 16 | 0 | 0 | 3 | 80.6 | 13 | 106 | 154 | 1.4 | 0 | 0 | 3 | 0.18 | 0 | 188 | 982.4 | 0
2022 | 6 | 30 | 0 | 16 | 0 | 0 | -12 | 83.2 | 12.8 | 105 | 130 | 1.7 | 0 | 0 | 2.8 | 0.18 | 0 | 152 | 982 | 0
2022 | 6 | 30 | 1 | 15 | 0 | 0 | -25 | 84.7 | 12.5 | 102 | 149 | 2 | 0 | 0 | 3.7 | 0.18 | 0 | 150 | 982.1 | 0
2022 | 6 | 30 | 2 | 15 | 0 | 0 | -38 | 85.5 | 12.3 | 97 | 182 | 2.3 | 0 | 0 | 4.6 | 0.18 | 0 | 187 | 982.1 | 0
2022 | 6 | 30 | 3 | 14 | 4 | 4 | -51 | 86.1 | 12.2 | 91 | 182 | 2.3 | 5 | 4 | 4.6 | 0.18 | 0 | 193 | 981.9 | 3
2022 | 6 | 30 | 4 | 15 | 285 | 38 | -62 | 85 | 12.5 | 83 | 173 | 1.9 | 79 | 38 | 3.9 | 0.18 | 0 | 177 | 981.7 | 0
2022 | 6 | 30 | 5 | 16 | 520 | 67 | -73 | 81.9 | 13.2 | 74 | 217 | 1.8 | 213 | 149 | 3.4 | 0.18 | 0 | 207 | 981.7 | 0
2022 | 6 | 30 | 6 | 18 | 651 | 88 | -84 | 78.2 | 13.8 | 65 | 261 | 2.6 | 368 | 311 | 3.7 | 0.18 | 0.2 | 257 | 982.1 | 0
2022 | 6 | 30 | 7 | 19 | 715 | 107 | -95 | 74.9 | 14.4 | 55 | 277 | 2.7 | 518 | 482 | 3.5 | 0.18 | 0.2 | 277 | 982.4 | 1
2022 | 6 | 30 | 8 | 20 | 791 | 109 | -109 | 71.8 | 14.9 | 46 | 282 | 2.4 | 660 | 648 | 3 | 0.18 | 0.8 | 281 | 982.5 | 0
2022 | 6 | 30 | 9 | 21 | 398 | 273 | -125 | 69.4 | 14.8 | 37 | 296 | 2.5 | 580 | 583 | 3.4 | 0.18 | 0.1 | 312 | 981.9 | 24
2022 | 6 | 30 | 10 | 21 | 0 | 358 | -147 | 68.9 | 14.7 | 31 | 279 | 2.4 | 358 | 356 | 3.5 | 0.18 | 0 | 310 | 982 | 57
2022 | 6 | 30 | 11 | 21 | 80 | 492 | -175 | 68.2 | 15 | 28 | 261 | 2.6 | 563 | 566 | 3.3 | 0.18 | 0 | 282 | 982.3 | 35
2022 | 6 | 30 | 12 | 22 | 164 | 424 | 156 | 66.1 | 15 | 29 | 290 | 2.6 | 567 | 581 | 3.3 | 0.18 | 0.1 | 297 | 982 | 32
2022 | 6 | 30 | 13 | 21 | 0 | 303 | 132 | 68.4 | 14.9 | 35 | 310 | 3 | 303 | 301 | 3.7 | 0.18 | 1 | 308 | 982.2 | 61
2022 | 6 | 30 | 14 | 19 | 0 | 171 | 114 | 75.7 | 14.8 | 43 | 294 | 4 | 171 | 170 | 5.1 | 0.18 | 1.2 | 292 | 982.6 | 74
2022 | 6 | 30 | 15 | 17 | 0 | 99 | 100 | 85 | 14.2 | 52 | 278 | 5.3 | 99 | 99 | 7 | 0.18 | 0.7 | 277 | 983.2 | 81
2022 | 6 | 30 | 16 | 14 | 0 | 97 | 88 | 92.5 | 13.2 | 61 | 278 | 5.8 | 97 | 96 | 7.8 | 0.18 | 0.2 | 277 | 983.2 | 74
2022 | 6 | 30 | 17 | 13 | 0 | 65 | 77 | 97.4 | 12.5 | 71 | 276 | 5 | 65 | 64 | 6.9 | 0.18 | 0.7 | 277 | 983.2 | 68
2022 | 6 | 30 | 18 | 12 | 0 | 46 | 66 | 98.4 | 12 | 80 | 265 | 4.2 | 46 | 45 | 6 | 0.18 | 1.9 | 269 | 983.8 | 51
2022 | 6 | 30 | 19 | 12 | 0 | 6 | 55 | 96.1 | 11.2 | 88 | 259 | 4.3 | 6 | 6 | 6.3 | 0.18 | 0.6 | 263 | 984.5 | 67
2022 | 6 | 30 | 20 | 12 | 0 | 0 | 43 | 95.2 | 11.2 | 95 | 263 | 3.9 | 0 | 0 | 6 | 0.18 | 0.1 | 267 | 985 | 76
2022 | 6 | 30 | 21 | 12 | 0 | 0 | 30 | 92 | 10.3 | 101 | 239 | 3.1 | 0 | 0 | 5.3 | 0.18 | 0 | 243 | 985.5 | 82
2022 | 6 | 30 | 22 | 11 | 0 | 0 | 17 | 88.7 | 9.2 | 104 | 217 | 3.2 | 0 | 0 | 6 | 0.18 | 0 | 223 | 986 | 68
2022 | 6 | 30 | 23 | 11 | 0 | 0 | 3 | 88.4 | 9.2 | 106 | 230 | 3.4 | 0 | 0 | 6.5 | 0.18 | 0 | 233 | 986.1 | 45
2022 | 7 | 1 | 0 | 11 | 0 | 0 | -12 | 89.6 | 9.6 | 105 | 221 | 3.2 | 0 | 0 | 6.6 | 0.18 | 0 | 231 | 986 | 56
2022 | 7 | 1 | 1 | 12 | 0 | 0 | -25 | 91.4 | 10.1 | 102 | 205 | 2.9 | 0 | 0 | 6.1 | 0.18 | 0 | 220 | 986.2 | 63
2022 | 7 | 1 | 2 | 12 | 0 | 0 | -38 | 92.7 | 10.5 | 97 | 214 | 3.1 | 0 | 0 | 5.9 | 0.18 | 0 | 221 | 986.8 | 64
2022 | 7 | 1 | 3 | 12 | 0 | 1 | -51 | 94.2 | 10.7 | 91 | 223 | 3.2 | 1 | 1 | 5.6 | 0.18 | 0 | 228 | 987.1 | 89
2022 | 7 | 1 | 4 | 12 | 0 | 32 | -62 | 95.8 | 10.9 | 83 | 228 | 3.6 | 32 | 31 | 5.7 | 0.18 | 0 | 231 | 987.3 | 68
2022 | 7 | 1 | 5 | 12 | 41 | 113 | -73 | 95.2 | 11.1 | 74 | 234 | 3.8 | 125 | 119 | 5.5 | 0.18 | 0 | 235 | 987.6 | 44
2022 | 7 | 1 | 6 | 13 | 290 | 179 | -84 | 89.7 | 10.9 | 65 | 233 | 3.8 | 298 | 269 | 5.1 | 0.18 | 0 | 233 | 987.9 | 22
2022 | 7 | 1 | 7 | 14 | 229 | 272 | -95 | 81.3 | 10.6 | 55 | 229 | 4 | 405 | 390 | 5.2 | 0.18 | 0 | 230 | 988.3 | 26
2022 | 7 | 1 | 8 | 15 | 44 | 336 | -109 | 73.3 | 10.2 | 46 | 233 | 4 | 365 | 361 | 5.3 | 0.18 | 0 | 233 | 988.6 | 47
2022 | 7 | 1 | 9 | 16 | 37 | 429 | -125 | 65.4 | 9.6 | 37 | 243 | 3.5 | 459 | 458 | 4.5 | 0.18 | 0 | 242 | 989 | 43
2022 | 7 | 1 | 10 | 17 | 33 | 478 | -147 | 60.5 | 9.3 | 31 | 249 | 2.9 | 506 | 505 | 3.8 | 0.18 | 0 | 248 | 989.2 | 42
2022 | 7 | 1 | 11 | 18 | 281 | 383 | -174 | 58.2 | 9.2 | 28 | 247 | 3.2 | 631 | 649 | 4.1 | 0.18 | 0 | 246 | 989 | 31
2022 | 7 | 1 | 12 | 18 | 300 | 405 | 157 | 56.9 | 9.2 | 29 | 247 | 3.8 | 667 | 693 | 4.9 | 0.18 | 0.1 | 246 | 988.8 | 26
2022 | 7 | 1 | 13 | 18 | 464 | 300 | 132 | 56.1 | 9.3 | 35 | 247 | 4 | 685 | 727 | 5.3 | 0.18 | 0 | 246 | 989.1 | 18
2022 | 7 | 1 | 14 | 18 | 760 | 134 | 114 | 54.5 | 9.2 | 43 | 243 | 3.8 | 689 | 748 | 5 | 0.18 | 0 | 244 | 989.5 | 6
2022 | 7 | 1 | 15 | 19 | 660 | 144 | 100 | 52.6 | 9 | 52 | 240 | 3.6 | 559 | 604 | 4.8 | 0.18 | 0 | 240 | 989.7 | 8
2022 | 7 | 1 | 16 | 19 | 628 | 112 | 88 | 51.6 | 8.8 | 61 | 241 | 3.5 | 421 | 451 | 4.7 | 0.18 | 0 | 241 | 989.9 | 6
2022 | 7 | 1 | 17 | 19 | 648 | 66 | 77 | 52.1 | 8.9 | 71 | 244 | 3.1 | 283 | 293 | 4.4 | 0.18 | 0 | 245 | 990.1 | 1
2022 | 7 | 1 | 18 | 18 | 469 | 44 | 66 | 55.3 | 9 | 80 | 241 | 2.1 | 133 | 125 | 3.9 | 0.18 | 0 | 246 | 990.4 | 0
2022 | 7 | 1 | 19 | 16 | 89 | 14 | 55 | 62.3 | 9.2 | 88 | 223 | 1.7 | 22 | 17 | 3.6 | 0.18 | 0 | 240 | 990.9 | 4
2022 | 7 | 1 | 20 | 15 | 0 | 0 | 43 | 70.1 | 9.2 | 95 | 203 | 1.6 | 0 | 0 | 3.2 | 0.18 | 0 | 230 | 991.5 | 1
2022 | 7 | 1 | 21 | 13 | 0 | 0 | 30 | 76 | 9.2 | 101 | 182 | 1.5 | 0 | 0 | 3.3 | 0.18 | 0 | 217 | 992.1 | 0
2022 | 7 | 1 | 22 | 12 | 0 | 0 | 17 | 80 | 9 | 105 | 173 | 1.8 | 0 | 0 | 3.8 | 0.18 | 0 | 208 | 992.4 | 0
2022 | 7 | 1 | 23 | 11 | 0 | 0 | 3 | 82.6 | 8.6 | 106 | 174 | 2 | 0 | 0 | 4.4 | 0.18 | 0 | 205 | 992.3 | 0
2022 | 7 | 2 | 0 | 11 | 0 | 0 | -12 | 83.7 | 8.2 | 105 | 175 | 2.1 | 0 | 0 | 4.6 | 0.19 | 0 | 206 | 992.1 | 0
2022 | 7 | 2 | 1 | 11 | 0 | 0 | -25 | 83.7 | 7.9 | 102 | 169 | 2.1 | 0 | 0 | 4.5 | 0.19 | 0 | 201 | 992.1 | 0
2022 | 7 | 2 | 2 | 10 | 0 | 0 | -38 | 83.1 | 7.6 | 97 | 161 | 2.1 | 0 | 0 | 4.5 | 0.19 | 0 | 190 | 992.1 | 0
2022 | 7 | 2 | 3 | 10 | 18 | 3 | -51 | 82.2 | 7.5 | 91 | 160 | 2.3 | 5 | 3 | 4.9 | 0.19 | 0 | 182 | 992.1 | 0
2022 | 7 | 2 | 4 | 11 | 378 | 33 | -62 | 80.9 | 7.9 | 83 | 165 | 2.7 | 85 | 33 | 5.6 | 0.19 | 0 | 178 | 992.3 | 0
2022 | 7 | 2 | 5 | 13 | 623 | 55 | -73 | 76.5 | 9 | 74 | 170 | 2.9 | 228 | 153 | 5.7 | 0.19 | 0 | 178 | 992.3 | 0
2022 | 7 | 2 | 6 | 16 | 757 | 67 | -84 | 67.6 | 9.7 | 65 | 176 | 2.9 | 391 | 327 | 4.7 | 0.19 | 0 | 179 | 992.2 | 0
2022 | 7 | 2 | 7 | 18 | 831 | 76 | -95 | 58.7 | 9.6 | 55 | 181 | 3.1 | 550 | 509 | 4.2 | 0.19 | 0 | 181 | 992.3 | 0
2022 | 7 | 2 | 8 | 19 | 878 | 83 | -109 | 51.5 | 9 | 46 | 183 | 3.5 | 692 | 679 | 4.5 | 0.19 | 0 | 186 | 992.2 | 0
2022 | 7 | 2 | 9 | 20 | 879 | 100 | -125 | 46.5 | 8.6 | 37 | 193 | 3.4 | 797 | 812 | 4.4 | 0.19 | 0 | 193 | 992 | 1
2022 | 7 | 2 | 10 | 21 | 904 | 98 | -147 | 44.2 | 8.7 | 31 | 200 | 3.2 | 874 | 914 | 4.1 | 0.19 | 0 | 199 | 991.6 | 1
2022 | 7 | 2 | 11 | 22 | 924 | 91 | -174 | 42.6 | 8.8 | 28 | 198 | 3.1 | 909 | 968 | 3.9 | 0.19 | 0 | 197 | 991.1 | 0
2022 | 7 | 2 | 12 | 23 | 917 | 90 | 157 | 41.2 | 8.9 | 29 | 196 | 2.9 | 891 | 961 | 3.7 | 0.19 | 0 | 196 | 990.6 | 0
2022 | 7 | 2 | 13 | 23 | 899 | 88 | 133 | 39.9 | 9 | 35 | 195 | 2.7 | 827 | 900 | 3.4 | 0.19 | 0 | 194 | 990 | 0
2022 | 7 | 2 | 14 | 24 | 870 | 84 | 114 | 38.6 | 9.1 | 43 | 196 | 2.6 | 724 | 791 | 3.3 | 0.19 | 0 | 195 | 989.6 | 0
2022 | 7 | 2 | 15 | 24 | 828 | 78 | 100 | 38.1 | 9.2 | 52 | 198 | 2.6 | 592 | 645 | 3.4 | 0.19 | 0 | 197 | 989.2 | 0
2022 | 7 | 2 | 16 | 24 | 735 | 79 | 88 | 40.9 | 10.1 | 61 | 204 | 2.5 | 434 | 467 | 3.4 | 0.19 | 0 | 202 | 988.7 | 1
2022 | 7 | 2 | 17 | 24 | 664 | 58 | 77 | 46.8 | 11.4 | 71 | 220 | 1.7 | 281 | 292 | 2.7 | 0.19 | 0 | 217 | 988.4 | 0
2022 | 7 | 2 | 18 | 22 | 496 | 40 | 66 | 53.4 | 12.5 | 80 | 281 | 1.3 | 132 | 125 | 2.2 | 0.19 | 0 | 278 | 988.1 | 0
2022 | 7 | 2 | 19 | 20 | 120 | 12 | 55 | 60.7 | 12.5 | 88 | 324 | 1.9 | 23 | 16 | 3.7 | 0.19 | 0 | 324 | 988.1 | 0
2022 | 7 | 2 | 20 | 18 | 0 | 0 | 43 | 65 | 11.8 | 95 | 349 | 2.2 | 0 | 0 | 4.1 | 0.19 | 0 | 348 | 988.5 | 5
2022 | 7 | 2 | 21 | 17 | 0 | 0 | 31 | 68.5 | 11.4 | 101 | 8 | 2.2 | 0 | 0 | 3.9 | 0.19 | 0 | 3 | 988.6 | 0
2022 | 7 | 2 | 22 | 16 | 0 | 0 | 17 | 72.7 | 11.2 | 105 | 37 | 1.7 | 0 | 0 | 3.5 | 0.19 | 0 | 26 | 988.5 | 0
2022 | 7 | 2 | 23 | 16 | 0 | 0 | 3 | 75.1 | 11.2 | 106 | 88 | 1.8 | 0 | 0 | 3.6 | 0.19 | 0 | 69 | 988.3 | 0
2022 | 7 | 3 | 0 | 15 | 0 | 0 | -12 | 78.5 | 11.2 | 105 | 119 | 2.1 | 0 | 0 | 3.9 | 0.18 | 0 | 105 | 988 | 0
2022 | 7 | 3 | 1 | 14 | 0 | 0 | -25 | 84.1 | 11.1 | 102 | 153 | 1.4 | 0 | 0 | 2.7 | 0.18 | 0 | 137 | 987.9 | 0
2022 | 7 | 3 | 2 | 13 | 0 | 0 | -38 | 87.7 | 11 | 97 | 237 | 1.3 | 0 | 0 | 2.3 | 0.18 | 0 | 249 | 988 | 1
2022 | 7 | 3 | 3 | 13 | 14 | 3 | -51 | 88.5 | 11 | 91 | 267 | 1.9 | 5 | 3 | 4.6 | 0.18 | 0 | 286 | 988.3 | 0
2022 | 7 | 3 | 4 | 13 | 344 | 34 | -62 | 88 | 11.4 | 83 | 276 | 2 | 81 | 34 | 4.4 | 0.18 | 0 | 293 | 988.5 | 0
2022 | 7 | 3 | 5 | 15 | 598 | 56 | -73 | 84.2 | 12 | 74 | 283 | 2 | 222 | 149 | 3.4 | 0.18 | 0 | 293 | 988.9 | 0
2022 | 7 | 3 | 6 | 16 | 681 | 84 | -84 | 79 | 12.4 | 65 | 284 | 1.8 | 372 | 312 | 2.5 | 0.18 | 0 | 286 | 989.2 | 2
2022 | 7 | 3 | 7 | 17 | 804 | 80 | -95 | 73.4 | 12.5 | 55 | 281 | 1.8 | 538 | 498 | 2.2 | 0.18 | 0 | 280 | 989.2 | 0
2022 | 7 | 3 | 8 | 19 | 851 | 87 | -109 | 68.3 | 12.6 | 46 | 277 | 2.2 | 678 | 665 | 2.7 | 0.18 | 0.1 | 273 | 989.3 | 0
2022 | 7 | 3 | 9 | 20 | 880 | 95 | -125 | 63.4 | 12.5 | 38 | 283 | 2.3 | 792 | 807 | 2.8 | 0.18 | 0.1 | 281 | 989 | 0
2022 | 7 | 3 | 10 | 20 | 823 | 140 | -147 | 59.5 | 12.3 | 31 | 292 | 2.9 | 844 | 881 | 3.6 | 0.18 | 0 | 293 | 988.9 | 3
2022 | 7 | 3 | 11 | 21 | 178 | 459 | -174 | 56.6 | 12.1 | 28 | 284 | 3.4 | 616 | 628 | 4.3 | 0.18 | 0.1 | 284 | 988.9 | 32
2022 | 7 | 3 | 12 | 22 | 572 | 274 | 157 | 54 | 11.8 | 29 | 264 | 3.9 | 772 | 821 | 5 | 0.18 | 0 | 264 | 988.9 | 13
2022 | 7 | 3 | 13 | 22 | 390 | 336 | 133 | 52.5 | 11.6 | 35 | 261 | 4.8 | 659 | 695 | 6.2 | 0.18 | 0 | 261 | 988.8 | 20
2022 | 7 | 3 | 14 | 22 | 691 | 170 | 114 | 52 | 11.6 | 43 | 270 | 4.8 | 678 | 735 | 6.3 | 0.18 | 0 | 269 | 988.8 | 6
2022 | 7 | 3 | 15 | 22 | 435 | 230 | 100 | 51.9 | 11.4 | 52 | 280 | 4.7 | 493 | 523 | 6.3 | 0.18 | 0 | 279 | 988.8 | 16
2022 | 7 | 3 | 16 | 21 | 632 | 115 | 88 | 51.8 | 11 | 61 | 287 | 4.4 | 420 | 450 | 6 | 0.18 | 0 | 285 | 988.8 | 4
2022 | 7 | 3 | 17 | 21 | 613 | 72 | 77 | 51.9 | 10.5 | 71 | 296 | 3.8 | 277 | 288 | 5.6 | 0.18 | 0 | 295 | 989.1 | 0
2022 | 7 | 3 | 18 | 20 | 418 | 49 | 66 | 53.4 | 10 | 80 | 311 | 3.1 | 128 | 121 | 5.2 | 0.18 | 0 | 312 | 989.3 | 0
2022 | 7 | 3 | 19 | 18 | 82 | 13 | 55 | 59.5 | 9.8 | 88 | 324 | 2.3 | 21 | 16 | 5 | 0.18 | 0 | 326 | 989.7 | 0
2022 | 7 | 3 | 20 | 16 | 0 | 0 | 43 | 68.2 | 9.9 | 95 | 332 | 2 | 0 | 0 | 4.6 | 0.18 | 0 | 334 | 990.4 | 0
2022 | 7 | 3 | 21 | 14 | 0 | 0 | 31 | 75.6 | 9.9 | 101 | 326 | 2.1 | 0 | 0 | 3.7 | 0.18 | 0 | 339 | 990.8 | 0
2022 | 7 | 3 | 22 | 13 | 0 | 0 | 17 | 80.7 | 9.9 | 105 | 323 | 2.1 | 0 | 0 | 3 | 0.18 | 0 | 343 | 990.9 | 0
2022 | 7 | 3 | 23 | 13 | 0 | 0 | 3 | 80.9 | 9.6 | 106 | 332 | 2.1 | 0 | 0 | 3.2 | 0.18 | 0 | 346 | 990.8 | 0
2022 | 7 | 4 | 0 | 12 | 0 | 0 | -11 | 81.9 | 9.4 | 106 | 326 | 1.8 | 0 | 0 | 3 | 0.18 | 0 | 346 | 990.4 | 0
2022 | 7 | 4 | 1 | 11 | 0 | 0 | -25 | 87.2 | 9 | 103 | 263 | 0.9 | 0 | 0 | 1.3 | 0.18 | 0 | 334 | 990.5 | 0
2022 | 7 | 4 | 2 | 10 | 0 | 0 | -38 | 91.3 | 8.6 | 98 | 178 | 1.2 | 0 | 0 | 0.9 | 0.18 | 0 | 193 | 990.8 | 0
2022 | 7 | 4 | 3 | 10 | 13 | 3 | -51 | 92.2 | 8.6 | 91 | 180 | 1.8 | 4 | 3 | 2.6 | 0.18 | 0 | 192 | 991 | 0
2022 | 7 | 4 | 4 | 11 | 345 | 34 | -62 | 90.2 | 9.3 | 83 | 193 | 2.2 | 81 | 33 | 3.5 | 0.18 | 0 | 209 | 991.1 | 0
2022 | 7 | 4 | 5 | 13 | 597 | 58 | -73 | 84.5 | 10.4 | 74 | 209 | 2 | 222 | 150 | 3.4 | 0.18 | 0 | 220 | 991.3 | 0
2022 | 7 | 4 | 6 | 15 | 730 | 72 | -84 | 76.8 | 11 | 65 | 229 | 1.7 | 383 | 321 | 2.6 | 0.18 | 0 | 231 | 991.4 | 0
2022 | 7 | 4 | 7 | 17 | 815 | 80 | -95 | 69.1 | 11.1 | 55 | 242 | 1.5 | 543 | 503 | 1.9 | 0.18 | 0 | 239 | 991.3 | 0
2022 | 7 | 4 | 8 | 18 | 812 | 110 | -109 | 61.4 | 10.6 | 46 | 256 | 1.4 | 672 | 659 | 1.8 | 0.18 | 0 | 252 | 991.3 | 2
2022 | 7 | 4 | 9 | 19 | 895 | 91 | -125 | 55.6 | 10.1 | 38 | 268 | 1.4 | 799 | 814 | 1.6 | 0.18 | 0 | 263 | 991.3 | 0
2022 | 7 | 4 | 10 | 20 | 912 | 94 | -147 | 52.7 | 10.2 | 31 | 286 | 1.3 | 875 | 915 | 1.5 | 0.18 | 0 | 283 | 990.9 | 0
2022 | 7 | 4 | 11 | 21 | 576 | 273 | -174 | 49.9 | 10.1 | 28 | 298 | 1.7 | 781 | 820 | 2 | 0.18 | 0 | 295 | 990.6 | 14
2022 | 7 | 4 | 12 | 22 | 523 | 299 | 157 | 46.8 | 9.7 | 29 | 299 | 2 | 755 | 801 | 2.4 | 0.18 | 0 | 292 | 990.4 | 15
2022 | 7 | 4 | 13 | 22 | 436 | 318 | 133 | 44.6 | 9.4 | 35 | 296 | 1.9 | 676 | 718 | 2.4 | 0.18 | 0 | 287 | 990.3 | 18
2022 | 7 | 4 | 14 | 22 | 517 | 247 | 115 | 43.4 | 9.3 | 43 | 292 | 2 | 624 | 669 | 2.4 | 0.18 | 0 | 285 | 990.1 | 14
2022 | 7 | 4 | 15 | 23 | 801 | 95 | 100 | 42.7 | 9.3 | 52 | 294 | 2.4 | 590 | 643 | 2.9 | 0.18 | 0 | 292 | 989.7 | 1
2022 | 7 | 4 | 16 | 22 | 758 | 77 | 88 | 43.6 | 9.5 | 61 | 300 | 2.6 | 443 | 477 | 3.3 | 0.18 | 0 | 299 | 989.5 | 0
2022 | 7 | 4 | 17 | 22 | 634 | 67 | 77 | 47.1 | 10.2 | 71 | 305 | 2.4 | 280 | 291 | 3.6 | 0.18 | 0 | 305 | 989.5 | 0
2022 | 7 | 4 | 18 | 21 | 441 | 46 | 66 | 54.1 | 11.3 | 80 | 311 | 2.1 | 129 | 122 | 4.1 | 0.18 | 0 | 312 | 989.6 | 0
2022 | 7 | 4 | 19 | 19 | 86 | 13 | 55 | 62 | 11.6 | 88 | 322 | 2 | 21 | 16 | 4.5 | 0.18 | 0 | 324 | 990.1 | 14
2022 | 7 | 4 | 20 | 18 | 0 | 0 | 43 | 65.7 | 11.2 | 95 | 335 | 2.1 | 0 | 0 | 4.9 | 0.18 | 0 | 338 | 990.8 | 11
2022 | 7 | 4 | 21 | 16 | 0 | 0 | 31 | 70.2 | 11 | 101 | 338 | 2.4 | 0 | 0 | 5.4 | 0.18 | 0 | 343 | 991.2 | 3
2022 | 7 | 4 | 22 | 15 | 0 | 0 | 17 | 77 | 11.1 | 105 | 339 | 2.4 | 0 | 0 | 5.5 | 0.18 | 0 | 345 | 991.5 | 11
2022 | 7 | 4 | 23 | 14 | 0 | 0 | 3 | 82.2 | 11.1 | 106 | 348 | 1.9 | 0 | 0 | 4.7 | 0.18 | 0 | 354 | 991.8 | 0
2022 | 7 | 5 | 0 | 13 | 0 | 0 | -11 | 85.9 | 10.6 | 106 | 7 | 1.7 | 0 | 0 | 3.6 | 0.18 | 0 | 7 | 991.6 | 0
2022 | 7 | 5 | 1 | 12 | 0 | 0 | -25 | 86.2 | 10.3 | 103 | 26 | 1.5 | 0 | 0 | 2.7 | 0.18 | 0 | 21 | 991.5 | 0
2022 | 7 | 5 | 2 | 13 | 0 | 0 | -38 | 84.8 | 10.2 | 98 | 57 | 0.7 | 0 | 0 | 1.8 | 0.18 | 0 | 28 | 991.6 | 8
2022 | 7 | 5 | 3 | 12 | 1 | 3 | -51 | 85.6 | 9.9 | 91 | 165 | 0.3 | 3 | 3 | 1.2 | 0.18 | 0 | 19 | 991.6 | 24
2022 | 7 | 5 | 4 | 12 | 0 | 45 | -62 | 87.9 | 10.1 | 83 | 219 | 0.6 | 45 | 45 | 0.9 | 0.18 | 0 | 337 | 991.8 | 44
2022 | 7 | 5 | 5 | 13 | 172 | 115 | -73 | 85.4 | 11.1 | 74 | 218 | 0.8 | 169 | 147 | 0.8 | 0.18 | 0 | 274 | 992.2 | 25
2022 | 7 | 5 | 6 | 16 | 697 | 81 | -84 | 76.7 | 11.5 | 65 | 218 | 0.8 | 378 | 318 | 0.9 | 0.18 | 0 | 234 | 992.5 | 1
2022 | 7 | 5 | 7 | 17 | 802 | 86 | -95 | 67.9 | 11.4 | 56 | 240 | 0.7 | 540 | 500 | 0.9 | 0.18 | 0 | 247 | 992.7 | 0
2022 | 7 | 5 | 8 | 19 | 709 | 156 | -109 | 61.5 | 11.2 | 46 | 286 | 0.9 | 642 | 629 | 1.1 | 0.18 | 0 | 288 | 992.8 | 6
2022 | 7 | 5 | 9 | 20 | 429 | 312 | -125 | 55.2 | 10.4 | 38 | 301 | 1.7 | 650 | 658 | 2.1 | 0.18 | 0 | 299 | 992.9 | 18
2022 | 7 | 5 | 10 | 20 | 337 | 383 | -147 | 49.8 | 9.6 | 31 | 302 | 2.5 | 671 | 688 | 3.1 | 0.18 | 0 | 302 | 992.8 | 23
2022 | 7 | 5 | 11 | 21 | 327 | 401 | -174 | 47 | 9.5 | 28 | 306 | 2.8 | 690 | 714 | 3.5 | 0.18 | 0 | 306 | 992.6 | 23
2022 | 7 | 5 | 12 | 21 | 271 | 419 | 157 | 46.6 | 9.4 | 29 | 306 | 3 | 656 | 680 | 3.8 | 0.18 | 0.1 | 306 | 992.4 | 26
2022 | 7 | 5 | 13 | 21 | 435 | 317 | 133 | 47.1 | 9.6 | 35 | 303 | 3.2 | 670 | 709 | 4.1 | 0.18 | 0.1 | 304 | 992.5 | 18
2022 | 7 | 5 | 14 | 21 | 589 | 212 | 115 | 48 | 10 | 43 | 306 | 3.6 | 649 | 699 | 4.8 | 0.18 | 0 | 307 | 992.5 | 10
2022 | 7 | 5 | 15 | 21 | 372 | 249 | 100 | 50.4 | 10.4 | 52 | 313 | 4.2 | 481 | 509 | 5.7 | 0.18 | 0 | 313 | 992.3 | 18
2022 | 7 | 5 | 16 | 20 | 267 | 212 | 88 | 53.7 | 10.8 | 61 | 322 | 5.1 | 342 | 356 | 7.1 | 0.18 | 0 | 322 | 992.5 | 21
2022 | 7 | 5 | 17 | 19 | 103 | 162 | 77 | 56.4 | 10.6 | 71 | 329 | 5.6 | 199 | 201 | 8 | 0.18 | 0 | 329 | 993.1 | 27
2022 | 7 | 5 | 18 | 18 | 6 | 84 | 66 | 58 | 9.9 | 80 | 333 | 4.9 | 85 | 85 | 7.5 | 0.18 | 0 | 333 | 993.7 | 32
2022 | 7 | 5 | 19 | 17 | 15 | 15 | 55 | 60.1 | 9.1 | 88 | 333 | 3.9 | 17 | 16 | 6.8 | 0.18 | 0 | 334 | 994.2 | 10
2022 | 7 | 5 | 20 | 15 | 0 | 0 | 43 | 64.5 | 8.6 | 95 | 333 | 3.2 | 0 | 0 | 6.3 | 0.18 | 0 | 335 | 994.9 | 0
2022 | 7 | 5 | 21 | 14 | 0 | 0 | 31 | 70.3 | 8.2 | 101 | 331 | 2.7 | 0 | 0 | 6 | 0.18 | 0 | 336 | 995.5 | 0
2022 | 7 | 5 | 22 | 12 | 0 | 0 | 17 | 75.5 | 7.9 | 105 | 328 | 2.5 | 0 | 0 | 5.8 | 0.18 | 0 | 333 | 995.8 | 0
2022 | 7 | 5 | 23 | 11 | 0 | 0 | 3 | 80.6 | 7.7 | 106 | 322 | 2.1 | 0 | 0 | 5 | 0.18 | 0 | 330 | 995.9 | 0
2022 | 7 | 6 | 0 | 10 | 0 | 0 | -11 | 85.3 | 7.6 | 106 | 319 | 1.7 | 0 | 0 | 4.4 | 0.18 | 0 | 328 | 995.9 | 0
2022 | 7 | 6 | 1 | 9 | 0 | 0 | -25 | 88.5 | 7.5 | 103 | 322 | 1.9 | 0 | 0 | 4.8 | 0.18 | 0 | 329 | 995.9 | 0
2022 | 7 | 6 | 2 | 9 | 0 | 0 | -38 | 90.9 | 7.4 | 98 | 325 | 1.9 | 0 | 0 | 5 | 0.18 | 0 | 330 | 995.7 | 0
2022 | 7 | 6 | 3 | 8 | 10 | 3 | -51 | 93.1 | 7.3 | 91 | 326 | 1.8 | 4 | 3 | 4.6 | 0.18 | 0 | 332 | 995.8 | 0
2022 | 7 | 6 | 4 | 9 | 158 | 48 | -62 | 92.8 | 7.8 | 83 | 327 | 1.7 | 66 | 45 | 3.8 | 0.18 | 0 | 335 | 996 | 11
2022 | 7 | 6 | 5 | 11 | 199 | 119 | -73 | 88.4 | 8.9 | 74 | 331 | 1.3 | 167 | 139 | 2.4 | 0.18 | 0 | 339 | 996.1 | 21
2022 | 7 | 6 | 6 | 13 | 271 | 180 | -84 | 79.6 | 9.4 | 65 | 340 | 1.3 | 300 | 274 | 1.8 | 0.18 | 0 | 343 | 996.3 | 21
2022 | 7 | 6 | 7 | 15 | 597 | 152 | -95 | 68.3 | 8.8 | 56 | 343 | 1.6 | 494 | 463 | 2 | 0.18 | 0 | 343 | 996.4 | 8
2022 | 7 | 6 | 8 | 16 | 220 | 337 | -109 | 59.4 | 7.9 | 46 | 334 | 1.7 | 487 | 480 | 2.1 | 0.18 | 0 | 334 | 996.3 | 28
2022 | 7 | 6 | 9 | 17 | 147 | 411 | -125 | 54.2 | 7.4 | 38 | 321 | 2 | 529 | 531 | 2.5 | 0.18 | 0 | 324 | 996.2 | 33
2022 | 7 | 6 | 10 | 17 | 5 | 475 | -147 | 51.2 | 7.3 | 31 | 317 | 2.4 | 479 | 476 | 3 | 0.18 | 0 | 319 | 996.2 | 44
2022 | 7 | 6 | 11 | 18 | 32 | 479 | -174 | 50.6 | 7.6 | 28 | 318 | 2.6 | 508 | 508 | 3.3 | 0.18 | 0.1 | 318 | 996 | 43
2022 | 7 | 6 | 12 | 18 | 113 | 472 | 157 | 50.9 | 8 | 29 | 309 | 2.6 | 569 | 578 | 3.3 | 0.18 | 0 | 309 | 995.9 | 34
2022 | 7 | 6 | 13 | 19 | 303 | 372 | 133 | 49.5 | 8.2 | 35 | 299 | 3 | 620 | 649 | 3.9 | 0.18 | 0 | 300 | 995.6 | 24
2022 | 7 | 6 | 14 | 20 | 491 | 255 | 115 | 47.6 | 8.5 | 43 | 302 | 3.4 | 612 | 654 | 4.5 | 0.18 | 0 | 303 | 995 | 14
2022 | 7 | 6 | 15 | 21 | 707 | 125 | 100 | 46.9 | 8.8 | 52 | 306 | 3.7 | 565 | 614 | 4.7 | 0.18 | 0 | 305 | 994.6 | 3
2022 | 7 | 6 | 16 | 21 | 428 | 160 | 88 | 48 | 9.2 | 61 | 305 | 3.7 | 375 | 396 | 4.9 | 0.18 | 0 | 305 | 994 | 13
2022 | 7 | 6 | 17 | 20 | 134 | 156 | 77 | 51.6 | 9.9 | 71 | 303 | 3.3 | 198 | 199 | 4.6 | 0.18 | 0 | 304 | 993.7 | 24
2022 | 7 | 6 | 18 | 19 | 53 | 70 | 66 | 56.4 | 10.6 | 80 | 301 | 2.7 | 82 | 81 | 4.5 | 0.18 | 0 | 303 | 993.6 | 35
2022 | 7 | 6 | 19 | 18 | 0 | 11 | 55 | 62.1 | 10.9 | 88 | 299 | 2.4 | 11 | 11 | 4.9 | 0.18 | 0 | 303 | 993.5 | 46
2022 | 7 | 6 | 20 | 17 | 0 | 0 | 43 | 68.3 | 11.2 | 95 | 288 | 2.1 | 0 | 0 | 4.9 | 0.18 | 0 | 297 | 993.6 | 30
2022 | 7 | 6 | 21 | 16 | 0 | 0 | 31 | 72.5 | 11.3 | 101 | 276 | 1.9 | 0 | 0 | 4.6 | 0.18 | 0 | 288 | 993.5 | 51
2022 | 7 | 6 | 22 | 16 | 0 | 0 | 17 | 73.9 | 11.2 | 105 | 257 | 2 | 0 | 0 | 4.7 | 0.18 | 0 | 274 | 993.3 | 50
2022 | 7 | 6 | 23 | 16 | 0 | 0 | 3 | 74.4 | 11.4 | 107 | 240 | 2.4 | 0 | 0 | 5.3 | 0.18 | 0 | 260 | 992.9 | 30
2022 | 7 | 7 | 0 | 16 | 0 | 0 | -11 | 75.1 | 11.5 | 106 | 241 | 2.9 | 0 | 0 | 5.9 | 0.18 | 0 | 257 | 992.3 | 47
2022 | 7 | 7 | 1 | 16 | 0 | 0 | -25 | 76.4 | 11.9 | 103 | 249 | 3.4 | 0 | 0 | 6.5 | 0.18 | 0.1 | 258 | 991.8 | 41
2022 | 7 | 7 | 2 | 16 | 0 | 0 | -38 | 78.7 | 12.3 | 98 | 256 | 3.8 | 0 | 0 | 7 | 0.18 | 0.1 | 263 | 991.5 | 46
2022 | 7 | 7 | 3 | 16 | 0 | 0 | -51 | 82.1 | 12.7 | 91 | 262 | 3.9 | 0 | 0 | 7 | 0.18 | 0.1 | 268 | 991.3 | 57
2022 | 7 | 7 | 4 | 16 | 0 | 9 | -62 | 85.9 | 13.2 | 83 | 266 | 4 | 9 | 8 | 6.8 | 0.18 | 0.1 | 271 | 991.2 | 89
2022 | 7 | 7 | 5 | 15 | 0 | 42 | -73 | 89.3 | 13.6 | 74 | 276 | 4.6 | 42 | 41 | 7.3 | 0.18 | 0.5 | 279 | 991.2 | 79
2022 | 7 | 7 | 6 | 15 | 0 | 88 | -84 | 91.4 | 14 | 65 | 296 | 5.3 | 88 | 88 | 8.3 | 0.18 | 0.4 | 297 | 991.7 | 76
2022 | 7 | 7 | 7 | 16 | 0 | 165 | -95 | 89.3 | 13.8 | 56 | 311 | 5.3 | 165 | 163 | 8.3 | 0.18 | 0.4 | 312 | 992.4 | 69
2022 | 7 | 7 | 8 | 16 | 0 | 194 | -109 | 84.3 | 13.3 | 46 | 318 | 5.6 | 194 | 192 | 8.3 | 0.18 | 0.1 | 319 | 993.1 | 71
2022 | 7 | 7 | 9 | 16 | 7 | 292 | -125 | 79.5 | 12.6 | 38 | 319 | 6.1 | 297 | 295 | 8.7 | 0.18 | 0.1 | 320 | 993.6 | 62
2022 | 7 | 7 | 10 | 17 | 0 | 244 | -147 | 76 | 12.4 | 31 | 318 | 6.4 | 244 | 242 | 8.9 | 0.18 | 0.2 | 319 | 994.2 | 72
2022 | 7 | 7 | 11 | 17 | 0 | 259 | -174 | 74.8 | 12.5 | 28 | 317 | 6.4 | 259 | 257 | 9.1 | 0.18 | 0.1 | 317 | 994.7 | 71
2022 | 7 | 7 | 12 | 17 | 0 | 182 | 157 | 75.3 | 12.6 | 30 | 315 | 6.2 | 182 | 181 | 8.9 | 0.18 | 0.1 | 315 | 995.2 | 79
2022 | 7 | 7 | 13 | 17 | 0 | 208 | 133 | 76.3 | 12.8 | 35 | 317 | 6.1 | 208 | 206 | 8.7 | 0.18 | 0.2 | 318 | 995.8 | 74
2022 | 7 | 7 | 14 | 17 | 6 | 311 | 115 | 74.8 | 12.5 | 43 | 322 | 5.8 | 314 | 313 | 8.2 | 0.18 | 0.1 | 322 | 996.2 | 56
2022 | 7 | 7 | 15 | 17 | 24 | 321 | 101 | 71.3 | 12 | 52 | 324 | 5.5 | 337 | 337 | 7.7 | 0.18 | 0 | 325 | 996.4 | 43
2022 | 7 | 7 | 16 | 17 | 20 | 260 | 88 | 67.8 | 11.3 | 61 | 327 | 5.4 | 269 | 269 | 7.6 | 0.18 | 0 | 327 | 996.7 | 38
2022 | 7 | 7 | 17 | 17 | 7 | 158 | 77 | 65.1 | 10.2 | 71 | 329 | 5.2 | 161 | 160 | 7.5 | 0.18 | 0 | 329 | 997 | 42
2022 | 7 | 7 | 18 | 16 | 0 | 66 | 67 | 65.2 | 9.6 | 80 | 330 | 5.1 | 66 | 66 | 7.3 | 0.18 | 0 | 330 | 997.5 | 48
2022 | 7 | 7 | 19 | 15 | 0 | 10 | 55 | 67.4 | 9.2 | 88 | 333 | 4.8 | 10 | 10 | 7.1 | 0.18 | 0 | 333 | 998.2 | 41
2022 | 7 | 7 | 20 | 14 | 0 | 0 | 44 | 69.5 | 8.9 | 95 | 334 | 4.2 | 0 | 0 | 6.5 | 0.18 | 0 | 336 | 999 | 38
2022 | 7 | 7 | 21 | 14 | 0 | 0 | 31 | 72 | 8.8 | 101 | 330 | 3.6 | 0 | 0 | 6 | 0.18 | 0 | 333 | 999.5 | 33
2022 | 7 | 7 | 22 | 13 | 0 | 0 | 17 | 74.4 | 8.7 | 105 | 330 | 3.3 | 0 | 0 | 5.7 | 0.18 | 0 | 333 | 999.8 | 17
2022 | 7 | 7 | 23 | 12 | 0 | 0 | 3 | 77.4 | 8.7 | 107 | 336 | 3.3 | 0 | 0 | 5.5 | 0.18 | 0 | 340 | 1000 | 0
2022 | 7 | 8 | 0 | 12 | 0 | 0 | -11 | 81 | 8.6 | 106 | 339 | 3.1 | 0 | 0 | 5.3 | 0.18 | 0 | 344 | 1000.1 | 0
2022 | 7 | 8 | 1 | 11 | 0 | 0 | -25 | 83.5 | 8.5 | 103 | 341 | 2.9 | 0 | 0 | 5.1 | 0.18 | 0 | 345 | 1000.3 | 0
2022 | 7 | 8 | 2 | 11 | 0 | 0 | -38 | 85.1 | 8.4 | 98 | 338 | 2.4 | 0 | 0 | 4.7 | 0.18 | 0 | 344 | 1000.3 | 4
2022 | 7 | 8 | 3 | 10 | 7 | 2 | -51 | 86.8 | 8.4 | 91 | 335 | 2 | 3 | 2 | 4.4 | 0.18 | 0 | 343 | 1000.3 | 0
2022 | 7 | 8 | 4 | 11 | 307 | 33 | -62 | 87.4 | 8.6 | 83 | 341 | 2.1 | 74 | 32 | 4 | 0.18 | 0 | 346 | 1000.5 | 0
2022 | 7 | 8 | 5 | 12 | 500 | 72 | -73 | 84.1 | 9.2 | 75 | 348 | 2.1 | 203 | 140 | 3.2 | 0.18 | 0 | 351 | 1000.8 | 4
2022 | 7 | 8 | 6 | 13 | 583 | 109 | -84 | 77.3 | 9.4 | 65 | 349 | 2.2 | 347 | 294 | 2.8 | 0.18 | 0 | 352 | 1001.2 | 6
2022 | 7 | 8 | 7 | 15 | 547 | 160 | -95 | 71 | 9.4 | 56 | 351 | 2.1 | 476 | 448 | 2.6 | 0.18 | 0 | 353 | 1001.6 | 11
2022 | 7 | 8 | 8 | 16 | 856 | 84 | -109 | 66.4 | 9.5 | 47 | 351 | 1.9 | 673 | 661 | 2.3 | 0.18 | 0 | 354 | 1001.7 | 0
2022 | 7 | 8 | 9 | 17 | 882 | 88 | -125 | 61.1 | 9.5 | 38 | 353 | 1.5 | 782 | 797 | 1.9 | 0.18 | 0 | 354 | 1001.5 | 0
2022 | 7 | 8 | 10 | 18 | 894 | 90 | -147 | 56.5 | 9.6 | 31 | 350 | 1.4 | 853 | 893 | 1.8 | 0.18 | 0 | 352 | 1001.2 | 0
2022 | 7 | 8 | 11 | 20 | 896 | 95 | -174 | 54.6 | 10.2 | 28 | 345 | 2 | 885 | 943 | 2.4 | 0.18 | 0 | 346 | 1001.3 | 0
2022 | 7 | 8 | 12 | 21 | 889 | 98 | 158 | 53.4 | 10.9 | 30 | 347 | 2.4 | 872 | 942 | 2.9 | 0.18 | 0 | 345 | 1001.3 | 0
2022 | 7 | 8 | 13 | 22 | 876 | 97 | 133 | 52.1 | 11.2 | 35 | 350 | 2.4 | 814 | 887 | 3 | 0.18 | 0 | 348 | 1001 | 0
2022 | 7 | 8 | 14 | 22 | 709 | 155 | 115 | 51.8 | 11.4 | 43 | 354 | 2.5 | 678 | 738 | 3 | 0.18 | 0 | 352 | 1000.8 | 5
2022 | 7 | 8 | 15 | 22 | 254 | 279 | 101 | 52.5 | 11.6 | 52 | 359 | 2.9 | 440 | 459 | 3.6 | 0.18 | 0 | 358 | 1000.5 | 25
2022 | 7 | 8 | 16 | 22 | 40 | 219 | 89 | 53 | 11.8 | 61 | 4 | 3 | 241 | 242 | 3.9 | 0.18 | 0 | 3 | 1000.2 | 45
2022 | 7 | 8 | 17 | 22 | 201 | 136 | 77 | 53.2 | 11.8 | 71 | 10 | 2.4 | 198 | 200 | 3.3 | 0.18 | 0 | 9 | 999.9 | 25
2022 | 7 | 8 | 18 | 21 | 279 | 61 | 67 | 56.9 | 12.5 | 80 | 17 | 1.5 | 112 | 108 | 2.5 | 0.18 | 0 | 14 | 999.7 | 7
2022 | 7 | 8 | 19 | 20 | 39 | 14 | 55 | 60.1 | 12.4 | 88 | 17 | 1 | 17 | 14 | 1.9 | 0.18 | 0 | 14 | 999.6 | 2
2022 | 7 | 8 | 20 | 19 | 0 | 0 | 44 | 63.2 | 11.8 | 95 | 351 | 0.6 | 0 | 0 | 1.5 | 0.18 | 0 | 360 | 999.6 | 1
2022 | 7 | 8 | 21 | 18 | 0 | 0 | 31 | 68.2 | 11.9 | 101 | 338 | 1.2 | 0 | 0 | 2.3 | 0.18 | 0 | 352 | 999.6 | 2
2022 | 7 | 8 | 22 | 17 | 0 | 0 | 17 | 73.1 | 11.9 | 105 | 343 | 2 | 0 | 0 | 3.1 | 0.18 | 0 | 354 | 999.4 | 22
2022 | 7 | 8 | 23 | 15 | 0 | 0 | 3 | 80.4 | 11.8 | 107 | 338 | 1.6 | 0 | 0 | 2.5 | 0.18 | 0 | 354 | 999.2 | 39
2022 | 7 | 9 | 0 | 14 | 0 | 0 | -11 | 85.8 | 11.6 | 106 | 297 | 0.7 | 0 | 0 | 1.6 | 0.18 | 0 | 346 | 998.8 | 65
2022 | 7 | 9 | 1 | 13 | 0 | 0 | -25 | 88.3 | 11.5 | 103 | 231 | 1 | 0 | 0 | 1.2 | 0.18 | 0 | 312 | 998.4 | 53
2022 | 7 | 9 | 2 | 13 | 0 | 0 | -38 | 89.1 | 11.5 | 98 | 233 | 1.5 | 0 | 0 | 1.9 | 0.18 | 0 | 291 | 998.1 | 45
2022 | 7 | 9 | 3 | 13 | 0 | 2 | -51 | 89.7 | 11.5 | 91 | 239 | 1.9 | 2 | 2 | 2.5 | 0.18 | 0 | 289 | 997.9 | 20
2022 | 7 | 9 | 4 | 14 | 197 | 37 | -62 | 90.1 | 12 | 83 | 243 | 1.9 | 65 | 37 | 2.9 | 0.18 | 0 | 291 | 998 | 10
2022 | 7 | 9 | 5 | 15 | 491 | 70 | -73 | 87.6 | 13 | 75 | 250 | 1.4 | 199 | 137 | 2.6 | 0.18 | 0 | 290 | 998 | 2
2022 | 7 | 9 | 6 | 17 | 589 | 98 | -84 | 80.7 | 13.6 | 65 | 267 | 1.1 | 350 | 299 | 1.8 | 0.18 | 0 | 286 | 998 | 5
2022 | 7 | 9 | 7 | 19 | 486 | 186 | -95 | 72.3 | 13.5 | 56 | 277 | 1.3 | 447 | 419 | 1.6 | 0.18 | 0 | 283 | 997.9 | 13
2022 | 7 | 9 | 8 | 20 | 182 | 329 | -109 | 65.1 | 13.2 | 47 | 287 | 2 | 457 | 454 | 2.5 | 0.18 | 0 | 289 | 997.7 | 31
2022 | 7 | 9 | 9 | 21 | 112 | 416 | -125 | 59.5 | 13 | 38 | 286 | 2.3 | 502 | 501 | 2.8 | 0.18 | 0.1 | 287 | 997.5 | 35
2022 | 7 | 9 | 10 | 22 | 260 | 403 | -147 | 56.5 | 13 | 32 | 282 | 2.9 | 624 | 636 | 3.6 | 0.18 | 0.1 | 281 | 997 | 26
2022 | 7 | 9 | 11 | 22 | 293 | 403 | -174 | 56.4 | 13.3 | 28 | 290 | 4.1 | 661 | 682 | 5.4 | 0.18 | 0.3 | 289 | 996.6 | 24
2022 | 7 | 9 | 12 | 22 | 0 | 346 | 158 | 57.1 | 13.4 | 30 | 300 | 5 | 346 | 344 | 6.7 | 0.18 | 0.2 | 300 | 996.3 | 59
2022 | 7 | 9 | 13 | 22 | 5 | 363 | 134 | 58.2 | 13.6 | 35 | 308 | 5.5 | 367 | 365 | 7.4 | 0.18 | 0.2 | 309 | 996.1 | 54
2022 | 7 | 9 | 14 | 22 | 431 | 270 | 115 | 59.1 | 13.8 | 43 | 317 | 5.7 | 582 | 619 | 7.8 | 0.18 | 0.1 | 318 | 996 | 17
2022 | 7 | 9 | 15 | 22 | 752 | 109 | 101 | 57.7 | 13.2 | 52 | 325 | 5.6 | 571 | 622 | 7.6 | 0.18 | 0 | 324 | 996 | 2
2022 | 7 | 9 | 16 | 22 | 744 | 78 | 89 | 54.5 | 11.9 | 61 | 328 | 5.3 | 435 | 470 | 7.2 | 0.18 | 0 | 328 | 995.9 | 0
2022 | 7 | 9 | 17 | 21 | 436 | 103 | 78 | 53.8 | 10.9 | 71 | 333 | 5.1 | 249 | 258 | 7.2 | 0.18 | 0 | 333 | 995.9 | 10
2022 | 7 | 9 | 18 | 19 | 350 | 53 | 67 | 56.9 | 10.6 | 80 | 337 | 4.6 | 119 | 114 | 7.1 | 0.18 | 0 | 339 | 996 | 6
2022 | 7 | 9 | 19 | 18 | 13 | 14 | 56 | 62.4 | 10.5 | 88 | 343 | 4 | 15 | 14 | 7 | 0.18 | 0 | 345 | 996.3 | 29
2022 | 7 | 9 | 20 | 16 | 0 | 0 | 44 | 68.6 | 10.5 | 95 | 353 | 4 | 0 | 0 | 7.2 | 0.18 | 0 | 354 | 996.7 | 36
2022 | 7 | 9 | 21 | 15 | 0 | 0 | 31 | 73.5 | 10.2 | 101 | 1 | 4.2 | 0 | 0 | 7.4 | 0.18 | 0 | 3 | 997.1 | 28
2022 | 7 | 9 | 22 | 14 | 0 | 0 | 17 | 76.8 | 9.6 | 105 | 4 | 4 | 0 | 0 | 7.1 | 0.18 | 0 | 7 | 997.3 | 18
2022 | 7 | 9 | 23 | 13 | 0 | 0 | 3 | 78.5 | 9 | 107 | 2 | 3.6 | 0 | 0 | 6.6 | 0.18 | 0 | 7 | 997.2 | 17
2022 | 7 | 10 | 0 | 12 | 0 | 0 | -11 | 80.8 | 8.6 | 106 | 359 | 3.3 | 0 | 0 | 6.3 | 0.18 | 0 | 4 | 997 | 18
2022 | 7 | 10 | 1 | 11 | 0 | 0 | -25 | 84.6 | 8.4 | 103 | 358 | 2.8 | 0 | 0 | 5.8 | 0.18 | 0 | 2 | 996.9 | 0
2022 | 7 | 10 | 2 | 10 | 0 | 0 | -38 | 86.8 | 8.2 | 98 | 355 | 2.3 | 0 | 0 | 5.3 | 0.18 | 0 | 1 | 996.9 | 3
2022 | 7 | 10 | 3 | 10 | 4 | 2 | -51 | 88.3 | 8.2 | 91 | 350 | 2.1 | 2 | 2 | 4.9 | 0.18 | 0 | 359 | 996.8 | 4
2022 | 7 | 10 | 4 | 10 | 0 | 35 | -62 | 88.6 | 8.6 | 84 | 348 | 2.1 | 35 | 35 | 4.3 | 0.18 | 0 | 356 | 996.6 | 51
2022 | 7 | 10 | 5 | 12 | 0 | 85 | -73 | 85.5 | 9.2 | 75 | 352 | 2.6 | 85 | 85 | 4 | 0.18 | 0 | 356 | 996.7 | 59
2022 | 7 | 10 | 6 | 13 | 0 | 136 | -84 | 79.1 | 9.4 | 65 | 358 | 3 | 136 | 135 | 3.9 | 0.18 | 0 | 360 | 996.9 | 63
2022 | 7 | 10 | 7 | 14 | 0 | 187 | -96 | 73.3 | 9.4 | 56 | 1 | 3 | 187 | 186 | 3.8 | 0.18 | 0 | 2 | 996.8 | 64
2022 | 7 | 10 | 8 | 15 | 54 | 341 | -109 | 70.6 | 9.6 | 47 | 0 | 3 | 378 | 376 | 3.9 | 0.18 | 0 | 2 | 996.7 | 43
2022 | 7 | 10 | 9 | 16 | 34 | 383 | -125 | 69.1 | 10.1 | 38 | 359 | 2.6 | 410 | 409 | 3.2 | 0.18 | 0 | 0 | 996.5 | 47
2022 | 7 | 10 | 10 | 16 | 0 | 322 | -147 | 67.7 | 10.5 | 32 | 350 | 2.3 | 322 | 320 | 2.8 | 0.18 | 0 | 351 | 996.4 | 62
2022 | 7 | 10 | 11 | 17 | 0 | 326 | -174 | 65.6 | 10.8 | 28 | 337 | 2.8 | 326 | 323 | 3.5 | 0.18 | 0 | 338 | 996.3 | 63
2022 | 7 | 10 | 12 | 18 | 0 | 355 | 158 | 63 | 11 | 30 | 334 | 3.1 | 355 | 353 | 3.9 | 0.18 | 0 | 336 | 996 | 59
2022 | 7 | 10 | 13 | 19 | 239 | 369 | 134 | 61.1 | 11.2 | 35 | 340 | 3.4 | 560 | 581 | 4.3 | 0.18 | 0 | 342 | 995.9 | 30
2022 | 7 | 10 | 14 | 19 | 181 | 277 | 115 | 59.9 | 11.4 | 43 | 346 | 3.6 | 407 | 422 | 4.8 | 0.18 | 0 | 346 | 995.7 | 42
2022 | 7 | 10 | 15 | 20 | 125 | 277 | 101 | 59.2 | 11.6 | 52 | 350 | 3.4 | 359 | 369 | 4.6 | 0.18 | 0 | 347 | 995.4 | 39
2022 | 7 | 10 | 16 | 20 | 0 | 171 | 89 | 59.4 | 11.8 | 61 | 349 | 3.3 | 171 | 170 | 4.4 | 0.18 | 0 | 347 | 995 | 60
2022 | 7 | 10 | 17 | 20 | 10 | 147 | 78 | 60.3 | 11.9 | 71 | 351 | 3.4 | 150 | 150 | 4.8 | 0.18 | 0 | 350 | 994.8 | 45
2022 | 7 | 10 | 18 | 19 | 0 | 59 | 67 | 62.5 | 12 | 80 | 356 | 2.8 | 59 | 59 | 4.5 | 0.18 | 0 | 356 | 994.7 | 49
2022 | 7 | 10 | 19 | 18 | 34 | 13 | 56 | 68.5 | 12 | 88 | 358 | 1.8 | 16 | 14 | 3.6 | 0.18 | 0 | 359 | 994.6 | 13
2022 | 7 | 10 | 20 | 16 | 0 | 0 | 44 | 75.7 | 12 | 96 | 352 | 1.5 | 0 | 0 | 3 | 0.18 | 0 | 356 | 994.8 | 15
2022 | 7 | 10 | 21 | 16 | 0 | 0 | 31 | 76.7 | 12.1 | 101 | 333 | 1.7 | 0 | 0 | 3.2 | 0.18 | 0 | 344 | 994.7 | 6
2022 | 7 | 10 | 22 | 17 | 0 | 0 | 17 | 75.7 | 12.3 | 105 | 322 | 1.8 | 0 | 0 | 4.1 | 0.18 | 0 | 337 | 994.6 | 6
2022 | 7 | 10 | 23 | 16 | 0 | 0 | 3 | 78.4 | 12.1 | 107 | 325 | 1.8 | 0 | 0 | 4.3 | 0.18 | 0 | 340 | 994.4 | 0
2022 | 7 | 11 | 0 | 15 | 0 | 0 | -11 | 83.3 | 12 | 106 | 331 | 1.9 | 0 | 0 | 4.1 | 0.18 | 0 | 345 | 994.1 | 0
2022 | 7 | 11 | 1 | 14 | 0 | 0 | -25 | 87.5 | 11.9 | 103 | 341 | 2 | 0 | 0 | 3.9 | 0.18 | 0 | 351 | 993.8 | 2
2022 | 7 | 11 | 2 | 13 | 0 | 0 | -38 | 89.2 | 11.6 | 98 | 359 | 1.9 | 0 | 0 | 3.6 | 0.18 | 0 | 2 | 993.6 | 8
2022 | 7 | 11 | 3 | 13 | 6 | 2 | -51 | 90.3 | 11.5 | 92 | 23 | 1.8 | 2 | 2 | 3.3 | 0.18 | 0 | 17 | 993.6 | 1
2022 | 7 | 11 | 4 | 14 | 203 | 33 | -62 | 90.9 | 12 | 84 | 43 | 1.3 | 60 | 32 | 2.7 | 0.18 | 0 | 30 | 993.8 | 14
2022 | 7 | 11 | 5 | 15 | 136 | 114 | -73 | 89.3 | 12.9 | 75 | 20 | 0.7 | 145 | 125 | 1.6 | 0.18 | 0 | 24 | 994 | 28
2022 | 7 | 11 | 6 | 16 | 44 | 178 | -84 | 85.7 | 13.3 | 66 | 338 | 1.1 | 194 | 187 | 1.4 | 0.18 | 0 | 351 | 994.2 | 45
2022 | 7 | 11 | 7 | 17 | 0 | 242 | -96 | 81.2 | 13.5 | 56 | 345 | 1.9 | 242 | 240 | 2.3 | 0.18 | 0 | 349 | 994.3 | 54
2022 | 7 | 11 | 8 | 18 | 8 | 374 | -109 | 77.2 | 13.8 | 47 | 360 | 2.5 | 380 | 377 | 3.2 | 0.18 | 0 | 1 | 994.2 | 43
2022 | 7 | 11 | 9 | 18 | 6 | 416 | -125 | 75.6 | 14.1 | 38 | 15 | 2.6 | 421 | 418 | 3.2 | 0.18 | 0 | 15 | 994.3 | 46
2022 | 7 | 11 | 10 | 19 | 0 | 315 | -147 | 74.4 | 14.4 | 32 | 21 | 2.4 | 315 | 313 | 2.8 | 0.18 | 0 | 22 | 994.5 | 63
2022 | 7 | 11 | 11 | 20 | 0 | 378 | -174 | 71.5 | 14.4 | 29 | 18 | 2.3 | 378 | 375 | 2.8 | 0.18 | 0 | 19 | 994.4 | 57
2022 | 7 | 11 | 12 | 20 | 50 | 450 | 158 | 68.9 | 14.5 | 30 | 16 | 2.5 | 493 | 495 | 3 | 0.18 | 0 | 17 | 994.3 | 43
2022 | 7 | 11 | 13 | 21 | 324 | 355 | 134 | 66.8 | 14.6 | 35 | 16 | 2.6 | 620 | 652 | 3.1 | 0.18 | 0 | 17 | 994.1 | 24
2022 | 7 | 11 | 14 | 22 | 581 | 198 | 116 | 63.6 | 14.3 | 43 | 18 | 2.6 | 613 | 660 | 3.2 | 0.18 | 0 | 18 | 994 | 14
2022 | 7 | 11 | 15 | 22 | 837 | 75 | 101 | 61 | 14 | 52 | 23 | 2.7 | 589 | 645 | 3.4 | 0.18 | 0 | 23 | 993.9 | 0
2022 | 7 | 11 | 16 | 22 | 775 | 67 | 89 | 60.1 | 13.9 | 62 | 31 | 2.7 | 437 | 474 | 3.5 | 0.18 | 0 | 32 | 993.7 | 0
2022 | 7 | 11 | 17 | 22 | 592 | 69 | 78 | 60.8 | 13.8 | 71 | 41 | 2.7 | 268 | 281 | 3.7 | 0.18 | 0 | 41 | 993.7 | 4
2022 | 7 | 11 | 18 | 21 | 271 | 60 | 67 | 64.8 | 13.7 | 80 | 53 | 2.3 | 110 | 106 | 3.8 | 0.18 | 0 | 53 | 993.5 | 13
2022 | 7 | 11 | 19 | 19 | 55 | 11 | 56 | 72.5 | 13.7 | 88 | 64 | 2.1 | 16 | 13 | 3.8 | 0.18 | 0 | 63 | 993.7 | 39
2022 | 7 | 11 | 20 | 17 | 0 | 0 | 44 | 79.4 | 13.6 | 96 | 75 | 2.1 | 0 | 0 | 4 | 0.18 | 0 | 71 | 994 | 71
2022 | 7 | 11 | 21 | 16 | 0 | 0 | 31 | 85.7 | 13.4 | 101 | 90 | 1.8 | 0 | 0 | 4.1 | 0.18 | 0 | 84 | 994.1 | 72
2022 | 7 | 11 | 22 | 14 | 0 | 0 | 17 | 90.7 | 13 | 105 | 104 | 1.7 | 0 | 0 | 4.1 | 0.18 | 0 | 97 | 994.4 | 63
2022 | 7 | 11 | 23 | 14 | 0 | 0 | 3 | 91.6 | 12.7 | 107 | 119 | 1.7 | 0 | 0 | 4.3 | 0.18 | 0 | 109 | 994.3 | 31
2022 | 7 | 12 | 0 | 13 | 0 | 0 | -11 | 93.1 | 12.2 | 106 | 127 | 1.9 | 0 | 0 | 4.5 | 0.18 | 0 | 117 | 994 | 2
2022 | 7 | 12 | 1 | 12 | 0 | 0 | -25 | 94.6 | 11.5 | 103 | 128 | 2 | 0 | 0 | 4.2 | 0.18 | 0 | 120 | 994 | 14
2022 | 7 | 12 | 2 | 12 | 0 | 0 | -38 | 93.9 | 11.2 | 98 | 134 | 2 | 0 | 0 | 4 | 0.18 | 0 | 127 | 994 | 11
2022 | 7 | 12 | 3 | 12 | 7 | 2 | -51 | 93 | 11.2 | 92 | 141 | 2 | 2 | 1 | 4.3 | 0.18 | 0 | 135 | 994 | 0
2022 | 7 | 12 | 4 | 12 | 343 | 28 | -62 | 92.4 | 11.3 | 84 | 145 | 2 | 71 | 26 | 4.3 | 0.18 | 0 | 142 | 994.2 | 0
2022 | 7 | 12 | 5 | 14 | 426 | 82 | -73 | 88.4 | 12.3 | 75 | 146 | 2 | 186 | 131 | 3.9 | 0.18 | 0 | 147 | 994.7 | 10
2022 | 7 | 12 | 6 | 17 | 286 | 169 | -84 | 79.9 | 13.3 | 66 | 145 | 1.9 | 290 | 262 | 3.2 | 0.18 | 0 | 148 | 994.9 | 22
2022 | 7 | 12 | 7 | 19 | 723 | 103 | -96 | 69.4 | 13.4 | 56 | 146 | 2 | 509 | 474 | 2.6 | 0.18 | 0 | 147 | 995 | 4
2022 | 7 | 12 | 8 | 21 | 861 | 82 | -109 | 60.1 | 13 | 47 | 148 | 1.9 | 669 | 657 | 2.5 | 0.18 | 0 | 148 | 995 | 0
2022 | 7 | 12 | 9 | 23 | 872 | 94 | -125 | 52.4 | 12.5 | 39 | 132 | 1.2 | 776 | 792 | 1.7 | 0.18 | 0 | 137 | 995.1 | 1
2022 | 7 | 12 | 10 | 24 | 903 | 89 | -147 | 47.2 | 12.2 | 32 | 119 | 0.7 | 855 | 896 | 1 | 0.18 | 0 | 129 | 995.1 | 0
2022 | 7 | 12 | 11 | 25 | 718 | 191 | -174 | 43.6 | 12 | 29 | 139 | 0.6 | 820 | 869 | 0.7 | 0.18 | 0 | 146 | 994.8 | 8
2022 | 7 | 12 | 12 | 26 | 651 | 223 | 158 | 40.7 | 11.8 | 30 | 114 | 0.2 | 785 | 840 | 0.3 | 0.18 | 0 | 208 | 994.5 | 10
2022 | 7 | 12 | 13 | 27 | 354 | 334 | 134 | 37.8 | 11.3 | 35 | 20 | 0.2 | 626 | 658 | 0.2 | 0.18 | 0 | 25 | 994.4 | 23
2022 | 7 | 12 | 14 | 27 | 462 | 252 | 116 | 35.3 | 10.8 | 43 | 126 | 0.5 | 592 | 632 | 0.7 | 0.18 | 0 | 131 | 994 | 18
2022 | 7 | 12 | 15 | 28 | 709 | 123 | 101 | 34.4 | 10.5 | 52 | 132 | 0.6 | 555 | 604 | 0.7 | 0.18 | 0 | 138 | 993.7 | 5
2022 | 7 | 12 | 16 | 27 | 200 | 213 | 89 | 35.2 | 10.7 | 62 | 139 | 0.5 | 312 | 323 | 0.6 | 0.18 | 0 | 151 | 993.5 | 28
2022 | 7 | 12 | 17 | 27 | 34 | 148 | 78 | 37.5 | 11.1 | 71 | 80 | 0.3 | 160 | 160 | 0.4 | 0.18 | 0 | 152 | 993.4 | 41
2022 | 7 | 12 | 18 | 26 | 48 | 56 | 67 | 43.1 | 12.1 | 80 | 50 | 0.6 | 64 | 63 | 0.5 | 0.18 | 0 | 100 | 993.3 | 46
2022 | 7 | 12 | 19 | 23 | 0 | 7 | 56 | 52.8 | 13.2 | 88 | 84 | 1 | 7 | 7 | 0.9 | 0.18 | 0 | 81 | 993.4 | 64
2022 | 7 | 12 | 20 | 21 | 0 | 0 | 44 | 59.7 | 13.2 | 96 | 111 | 1.3 | 0 | 0 | 1.3 | 0.18 | 0 | 97 | 993.6 | 69
2022 | 7 | 12 | 21 | 21 | 0 | 0 | 31 | 63.6 | 13.4 | 102 | 140 | 1.9 | 0 | 0 | 2.9 | 0.18 | 0 | 143 | 993.3 | 68
2022 | 7 | 12 | 22 | 20 | 0 | 0 | 18 | 67.1 | 13.7 | 105 | 154 | 2.4 | 0 | 0 | 4.7 | 0.18 | 0 | 167 | 993 | 57
2022 | 7 | 12 | 23 | 20 | 0 | 0 | 3 | 68.3 | 13.6 | 107 | 165 | 3.1 | 0 | 0 | 6.2 | 0.18 | 0 | 180 | 992.7 | 67
2022 | 7 | 13 | 0 | 19 | 0 | 0 | -11 | 68.2 | 13.4 | 107 | 172 | 3.2 | 0 | 0 | 6.9 | 0.18 | 0 | 186 | 992.5 | 72
2022 | 7 | 13 | 1 | 19 | 0 | 0 | -25 | 66.1 | 12.9 | 104 | 174 | 3.2 | 0 | 0 | 7.3 | 0.18 | 0 | 189 | 992.4 | 76
2022 | 7 | 13 | 2 | 20 | 0 | 0 | -38 | 62.2 | 12.4 | 99 | 178 | 3.8 | 0 | 0 | 8.5 | 0.18 | 0 | 191 | 991.8 | 77
2022 | 7 | 13 | 3 | 20 | 0 | 0 | -51 | 58.9 | 12 | 92 | 191 | 3.8 | 0 | 0 | 8.8 | 0.18 | 0.1 | 201 | 991.4 | 72
2022 | 7 | 13 | 4 | 21 | 0 | 13 | -62 | 58.2 | 12.1 | 84 | 203 | 3.8 | 13 | 13 | 8.6 | 0.18 | 0 | 213 | 991.6 | 81
2022 | 7 | 13 | 5 | 21 | 0 | 81 | -73 | 58.7 | 12.6 | 75 | 207 | 3.9 | 81 | 80 | 8.2 | 0.18 | 0 | 218 | 991.7 | 60
2022 | 7 | 13 | 6 | 22 | 0 | 134 | -84 | 57.9 | 13.2 | 66 | 209 | 3.8 | 134 | 133 | 7.3 | 0.18 | 0 | 219 | 991.7 | 62
2022 | 7 | 13 | 7 | 23 | 388 | 178 | -96 | 55.6 | 13.6 | 56 | 216 | 3.8 | 403 | 385 | 6.1 | 0.18 | 0 | 222 | 991.6 | 22
2022 | 7 | 13 | 8 | 25 | 819 | 88 | -109 | 50.4 | 13.6 | 47 | 232 | 3.9 | 645 | 634 | 5.5 | 0.18 | 0 | 234 | 991.4 | 0
2022 | 7 | 13 | 9 | 26 | 855 | 94 | -125 | 43.7 | 13 | 39 | 258 | 3.7 | 761 | 777 | 5.1 | 0.18 | 0 | 255 | 991.1 | 0
2022 | 7 | 13 | 10 | 28 | 871 | 102 | -147 | 39.4 | 12.5 | 32 | 276 | 4 | 839 | 880 | 5.3 | 0.18 | 0 | 272 | 990.9 | 0
2022 | 7 | 13 | 11 | 29 | 868 | 110 | -174 | 37.3 | 12.5 | 29 | 272 | 4.3 | 871 | 929 | 5.6 | 0.18 | 0 | 269 | 990.9 | 0
2022 | 7 | 13 | 12 | 29 | 873 | 106 | 158 | 37 | 13 | 30 | 267 | 4.3 | 861 | 931 | 5.6 | 0.18 | 0 | 266 | 990.5 | 0
2022 | 7 | 13 | 13 | 30 | 811 | 126 | 134 | 37.8 | 13.6 | 35 | 276 | 4.5 | 787 | 857 | 5.9 | 0.18 | 0 | 275 | 990.1 | 2
2022 | 7 | 13 | 14 | 29 | 812 | 105 | 116 | 38.5 | 13.8 | 43 | 297 | 4.7 | 697 | 764 | 6.2 | 0.18 | 0 | 294 | 990 | 0
2022 | 7 | 13 | 15 | 29 | 703 | 120 | 101 | 40.6 | 14.1 | 52 | 322 | 4.9 | 553 | 603 | 6.5 | 0.18 | 0 | 319 | 989.9 | 2
2022 | 7 | 13 | 16 | 28 | 589 | 117 | 89 | 44.3 | 14.5 | 62 | 339 | 5.1 | 397 | 427 | 7 | 0.18 | 0 | 339 | 990 | 4
2022 | 7 | 13 | 17 | 26 | 256 | 120 | 78 | 48.5 | 14.6 | 71 | 349 | 4.8 | 210 | 216 | 6.9 | 0.18 | 0 | 349 | 990.1 | 20
2022 | 7 | 13 | 18 | 25 | 152 | 67 | 67 | 53.5 | 14.6 | 80 | 356 | 4 | 92 | 89 | 6.3 | 0.18 | 0 | 357 | 990.3 | 15
2022 | 7 | 13 | 19 | 23 | 12 | 10 | 56 | 58.8 | 14.5 | 89 | 358 | 3 | 11 | 10 | 5.8 | 0.18 | 0 | 3 | 990.7 | 44
2022 | 7 | 13 | 20 | 22 | 0 | 0 | 44 | 63.8 | 14.4 | 96 | 0 | 2.3 | 0 | 0 | 5.3 | 0.18 | 0 | 8 | 991.1 | 76
2022 | 7 | 13 | 21 | 20 | 0 | 0 | 31 | 68.2 | 14.2 | 102 | 357 | 2 | 0 | 0 | 4.2 | 0.18 | 0 | 7 | 991.1 | 73
2022 | 7 | 13 | 22 | 19 | 0 | 0 | 18 | 71.8 | 13.8 | 106 | 360 | 2.1 | 0 | 0 | 4 | 0.18 | 0.1 | 6 | 990.9 | 70
2022 | 7 | 13 | 23 | 18 | 0 | 0 | 3 | 76 | 14 | 107 | 4 | 2.3 | 0 | 0 | 4.8 | 0.18 | 0.1 | 10 | 990.9 | 76
2022 | 7 | 14 | 0 | 18 | 0 | 0 | -11 | 79.7 | 14.2 | 107 | 7 | 2.2 | 0 | 0 | 5 | 0.18 | 0 | 15 | 990.9 | 64
2022 | 7 | 14 | 1 | 17 | 0 | 0 | -25 | 83.4 | 14.4 | 104 | 20 | 2.4 | 0 | 0 | 5 | 0.18 | 0 | 25 | 990.6 | 49
2022 | 7 | 14 | 2 | 17 | 0 | 0 | -39 | 86.9 | 14.4 | 99 | 28 | 2.7 | 0 | 0 | 4.9 | 0.18 | 0 | 32 | 990.3 | 78
2022 | 7 | 14 | 3 | 16 | 0 | 0 | -51 | 89.1 | 14.3 | 92 | 32 | 2.6 | 0 | 0 | 4.9 | 0.18 | 0 | 38 | 990.1 | 71
2022 | 7 | 14 | 4 | 16 | 0 | 13 | -62 | 89.6 | 14.2 | 84 | 40 | 2.6 | 13 | 12 | 4.6 | 0.18 | 0 | 44 | 990.1 | 82
2022 | 7 | 14 | 5 | 16 | 0 | 81 | -73 | 87.1 | 14.2 | 75 | 49 | 2.6 | 81 | 80 | 3.8 | 0.18 | 0 | 51 | 990 | 58
2022 | 7 | 14 | 6 | 17 | 0 | 168 | -84 | 83.1 | 14.3 | 66 | 46 | 2.7 | 168 | 167 | 3.5 | 0.18 | 0 | 47 | 990.1 | 52
2022 | 7 | 14 | 7 | 18 | 45 | 251 | -96 | 76.3 | 14.1 | 56 | 39 | 2.7 | 275 | 271 | 3.4 | 0.18 | 0 | 40 | 990.1 | 45
2022 | 7 | 14 | 8 | 20 | 280 | 250 | -109 | 66 | 13.1 | 47 | 40 | 2.7 | 450 | 448 | 3.4 | 0.18 | 0 | 41 | 989.7 | 32
2022 | 7 | 14 | 9 | 21 | 491 | 268 | -126 | 56.6 | 11.9 | 39 | 32 | 2.6 | 645 | 652 | 3.2 | 0.18 | 0 | 33 | 989.3 | 15
2022 | 7 | 14 | 10 | 22 | 699 | 198 | -147 | 50.6 | 11.1 | 32 | 12 | 3.2 | 790 | 824 | 4 | 0.18 | 0 | 12 | 989.6 | 6
2022 | 7 | 14 | 11 | 22 | 843 | 132 | -174 | 47.5 | 10.8 | 29 | 6 | 4.2 | 869 | 927 | 5.3 | 0.18 | 0 | 7 | 989.9 | 1
2022 | 7 | 14 | 12 | 23 | 699 | 203 | 158 | 46.8 | 10.9 | 30 | 12 | 4.2 | 808 | 867 | 5.4 | 0.18 | 0 | 12 | 989.9 | 6
2022 | 7 | 14 | 13 | 23 | 247 | 384 | 134 | 47.5 | 11 | 36 | 13 | 3.8 | 588 | 612 | 4.8 | 0.18 | 0 | 13 | 989.9 | 27
2022 | 7 | 14 | 14 | 23 | 229 | 339 | 116 | 47.5 | 11.2 | 43 | 6 | 3.6 | 507 | 527 | 4.6 | 0.18 | 0 | 6 | 989.8 | 28
2022 | 7 | 14 | 15 | 23 | 721 | 123 | 102 | 46.6 | 11 | 52 | 357 | 3.8 | 565 | 617 | 4.9 | 0.18 | 0 | 357 | 989.9 | 2
2022 | 7 | 14 | 16 | 23 | 661 | 104 | 89 | 45.7 | 10.5 | 62 | 352 | 4.1 | 416 | 450 | 5.5 | 0.18 | 0 | 352 | 989.8 | 0
2022 | 7 | 14 | 17 | 22 | 389 | 106 | 78 | 45.3 | 9.8 | 71 | 351 | 4.3 | 238 | 247 | 5.9 | 0.18 | 0 | 351 | 990 | 9
2022 | 7 | 14 | 18 | 21 | 168 | 63 | 67 | 46.9 | 9.3 | 80 | 347 | 3.9 | 96 | 95 | 6 | 0.18 | 0 | 348 | 990.5 | 17
2022 | 7 | 14 | 19 | 20 | 6 | 11 | 56 | 51 | 9.1 | 89 | 346 | 3.5 | 12 | 11 | 6.1 | 0.18 | 0 | 347 | 990.9 | 22
2022 | 7 | 14 | 20 | 18 | 0 | 0 | 44 | 56.4 | 9.2 | 96 | 344 | 3.5 | 0 | 0 | 6.6 | 0.18 | 0 | 347 | 991.4 | 9
2022 | 7 | 14 | 21 | 17 | 0 | 0 | 31 | 62.1 | 9.3 | 102 | 342 | 3.6 | 0 | 0 | 6.7 | 0.18 | 0 | 346 | 991.8 | 0
2022 | 7 | 14 | 22 | 15 | 0 | 0 | 18 | 67.6 | 9.2 | 106 | 343 | 3.4 | 0 | 0 | 6.4 | 0.18 | 0 | 348 | 992.2 | 0
2022 | 7 | 14 | 23 | 14 | 0 | 0 | 3 | 73.8 | 9.3 | 107 | 346 | 3.1 | 0 | 0 | 6.1 | 0.18 | 0 | 351 | 992.4 | 3
2022 | 7 | 15 | 0 | 13 | 0 | 0 | -11 | 80.6 | 9.5 | 107 | 347 | 2.9 | 0 | 0 | 5.7 | 0.18 | 0 | 353 | 992.4 | 18
2022 | 7 | 15 | 1 | 12 | 0 | 0 | -25 | 86.4 | 9.7 | 104 | 346 | 2.7 | 0 | 0 | 5.4 | 0.18 | 0 | 353 | 992.5 | 5
2022 | 7 | 15 | 2 | 11 | 0 | 0 | -39 | 89.9 | 9.8 | 99 | 344 | 2.4 | 0 | 0 | 4.9 | 0.18 | 0 | 352 | 992.7 | 2
2022 | 7 | 15 | 3 | 11 | 1 | 1 | -51 | 92.3 | 9.8 | 92 | 343 | 2 | 1 | 1 | 4.2 | 0.18 | 0 | 352 | 993 | 2
2022 | 7 | 15 | 4 | 11 | 174 | 36 | -62 | 92.6 | 9.8 | 84 | 351 | 2.1 | 57 | 33 | 3.7 | 0.18 | 0 | 356 | 993.2 | 7
2022 | 7 | 15 | 5 | 12 | 329 | 92 | -73 | 89.1 | 10.3 | 75 | 1 | 2.5 | 174 | 131 | 3.3 | 0.18 | 0 | 3 | 993.4 | 12
2022 | 7 | 15 | 6 | 14 | 157 | 197 | -84 | 80.5 | 10.4 | 66 | 6 | 2.3 | 257 | 239 | 2.9 | 0.18 | 0 | 8 | 993.6 | 28
2022 | 7 | 15 | 7 | 15 | 80 | 294 | -96 | 70.2 | 9.6 | 57 | 360 | 2 | 340 | 334 | 2.5 | 0.18 | 0 | 2 | 993.8 | 35
2022 | 7 | 15 | 8 | 16 | 442 | 251 | -109 | 61.4 | 8.7 | 47 | 356 | 2.1 | 553 | 546 | 2.5 | 0.18 | 0 | 359 | 993.7 | 17
2022 | 7 | 15 | 9 | 18 | 747 | 155 | -126 | 53.2 | 7.8 | 39 | 1 | 2.4 | 739 | 755 | 2.9 | 0.18 | 0 | 3 | 993.5 | 5
2022 | 7 | 15 | 10 | 19 | 897 | 97 | -147 | 47 | 7.2 | 32 | 6 | 2.6 | 855 | 896 | 3.2 | 0.18 | 0 | 7 | 993.2 | 0
2022 | 7 | 15 | 11 | 20 | 884 | 109 | -174 | 43 | 6.8 | 29 | 8 | 2.8 | 881 | 941 | 3.4 | 0.18 | 0 | 8 | 992.8 | 1
2022 | 7 | 15 | 12 | 21 | 518 | 295 | 158 | 40.2 | 6.6 | 30 | 360 | 2.8 | 742 | 790 | 3.4 | 0.18 | 0 | 359 | 992.7 | 15
2022 | 7 | 15 | 13 | 21 | 27 | 441 | 135 | 39.1 | 6.5 | 36 | 350 | 3 | 463 | 464 | 3.8 | 0.18 | 0 | 350 | 992.6 | 43
2022 | 7 | 15 | 14 | 21 | 388 | 288 | 116 | 39.1 | 6.7 | 43 | 348 | 3.2 | 560 | 593 | 4 | 0.18 | 0 | 348 | 992.4 | 21
2022 | 7 | 15 | 15 | 21 | 759 | 106 | 102 | 38.7 | 6.6 | 52 | 350 | 3.1 | 572 | 626 | 3.8 | 0.18 | 0 | 347 | 992.3 | 2
2022 | 7 | 15 | 16 | 21 | 681 | 98 | 89 | 38.5 | 6.6 | 62 | 345 | 2.9 | 417 | 451 | 3.8 | 0.18 | 0 | 342 | 992.1 | 3
2022 | 7 | 15 | 17 | 21 | 621 | 67 | 78 | 39.3 | 6.6 | 71 | 338 | 2.9 | 268 | 281 | 3.8 | 0.18 | 0 | 336 | 992 | 0
2022 | 7 | 15 | 18 | 20 | 405 | 45 | 67 | 42.9 | 7 | 80 | 334 | 2.3 | 116 | 112 | 3.8 | 0.18 | 0 | 335 | 992 | 0
2022 | 7 | 15 | 19 | 18 | 56 | 10 | 56 | 50.7 | 7.6 | 89 | 334 | 2.1 | 15 | 12 | 3.9 | 0.18 | 0 | 337 | 992.1 | 0
2022 | 7 | 15 | 20 | 16 | 0 | 0 | 44 | 60.1 | 8 | 96 | 332 | 2.4 | 0 | 0 | 3.9 | 0.18 | 0 | 336 | 992.3 | 2
2022 | 7 | 15 | 21 | 15 | 0 | 0 | 31 | 63.3 | 8 | 102 | 322 | 2.4 | 0 | 0 | 3.7 | 0.18 | 0 | 332 | 992.3 | 0
2022 | 7 | 15 | 22 | 14 | 0 | 0 | 18 | 64.8 | 7.8 | 106 | 305 | 2.2 | 0 | 0 | 3.2 | 0.18 | 0 | 327 | 992.3 | 0
2022 | 7 | 15 | 23 | 13 | 0 | 0 | 3 | 73.4 | 7.9 | 108 | 275 | 1.6 | 0 | 0 | 2.4 | 0.18 | 0 | 316 | 992.3 | 0
2022 | 7 | 16 | 0 | 11 | 0 | 0 | -11 | 80.1 | 8 | 107 | 237 | 1.5 | 0 | 0 | 2.1 | 0.18 | 0 | 297 | 992.3 | 0
2022 | 7 | 16 | 1 | 11 | 0 | 0 | -25 | 81.2 | 7.9 | 104 | 221 | 1.6 | 0 | 0 | 2.4 | 0.18 | 0 | 280 | 992.2 | 0
2022 | 7 | 16 | 2 | 11 | 0 | 0 | -39 | 82 | 8 | 99 | 218 | 1.6 | 0 | 0 | 2.8 | 0.18 | 0 | 272 | 992.2 | 2
2022 | 7 | 16 | 3 | 11 | 0 | 1 | -51 | 82.3 | 8.2 | 92 | 220 | 1.6 | 1 | 1 | 3.2 | 0.18 | 0 | 267 | 992.2 | 14
2022 | 7 | 16 | 4 | 12 | 139 | 29 | -62 | 79.7 | 8.6 | 84 | 232 | 1.8 | 49 | 29 | 3.7 | 0.18 | 0 | 268 | 992.4 | 26
2022 | 7 | 16 | 5 | 14 | 432 | 74 | -73 | 73.6 | 9.2 | 76 | 253 | 1.9 | 181 | 126 | 3.7 | 0.18 | 0 | 276 | 992.7 | 3
2022 | 7 | 16 | 6 | 16 | 68 | 182 | -84 | 66.5 | 9.6 | 66 | 284 | 2.2 | 210 | 203 | 3.4 | 0.18 | 0 | 291 | 992.9 | 39
2022 | 7 | 16 | 7 | 18 | 622 | 137 | -96 | 62.7 | 10.3 | 57 | 310 | 2.5 | 476 | 443 | 3.2 | 0.18 | 0 | 311 | 993.3 | 5
2022 | 7 | 16 | 8 | 19 | 401 | 262 | -109 | 60.5 | 10.9 | 47 | 331 | 2.7 | 532 | 525 | 3.4 | 0.18 | 0.1 | 329 | 993.6 | 18
2022 | 7 | 16 | 9 | 20 | 19 | 406 | -126 | 58.7 | 11.2 | 39 | 337 | 3.1 | 421 | 419 | 3.8 | 0.18 | 0.1 | 336 | 994.1 | 45
2022 | 7 | 16 | 10 | 20 | 392 | 340 | -147 | 56.3 | 11.3 | 33 | 338 | 3.3 | 671 | 691 | 4.2 | 0.18 | 0 | 338 | 994.4 | 21
2022 | 7 | 16 | 11 | 21 | 268 | 410 | -174 | 50.8 | 10.6 | 29 | 343 | 3.6 | 644 | 664 | 4.5 | 0.18 | 0 | 343 | 994.5 | 27
2022 | 7 | 16 | 12 | 22 | 253 | 412 | 159 | 46.1 | 9.7 | 31 | 347 | 3.6 | 628 | 652 | 4.5 | 0.18 | 0 | 347 | 994.6 | 28
2022 | 7 | 16 | 13 | 22 | 803 | 138 | 135 | 42.7 | 9 | 36 | 351 | 3.6 | 787 | 858 | 4.5 | 0.18 | 0 | 352 | 994.5 | 3
2022 | 7 | 16 | 14 | 23 | 861 | 91 | 116 | 40 | 8.3 | 44 | 355 | 3.6 | 715 | 787 | 4.5 | 0.18 | 0 | 356 | 994.5 | 0
2022 | 7 | 16 | 15 | 23 | 819 | 85 | 102 | 38.6 | 7.8 | 52 | 358 | 3.7 | 584 | 641 | 4.6 | 0.18 | 0 | 357 | 994.5 | 0
2022 | 7 | 16 | 16 | 22 | 753 | 76 | 90 | 38.3 | 7.6 | 62 | 2 | 3.7 | 430 | 468 | 4.7 | 0.18 | 0 | 2 | 994.7 | 0
2022 | 7 | 16 | 17 | 22 | 651 | 61 | 78 | 39.5 | 7.6 | 71 | 6 | 3.5 | 270 | 285 | 4.6 | 0.18 | 0 | 6 | 994.9 | 0
2022 | 7 | 16 | 18 | 21 | 458 | 40 | 67 | 43.7 | 8 | 80 | 7 | 2.9 | 119 | 115 | 4.7 | 0.18 | 0 | 9 | 995.2 | 0
2022 | 7 | 16 | 19 | 19 | 74 | 9 | 56 | 50.3 | 8.2 | 89 | 12 | 2.5 | 15 | 11 | 5.3 | 0.18 | 0 | 14 | 995.7 | 0
2022 | 7 | 16 | 20 | 17 | 0 | 0 | 44 | 57.5 | 8.2 | 96 | 20 | 2.5 | 0 | 0 | 5.7 | 0.18 | 0 | 22 | 996.1 | 0
2022 | 7 | 16 | 21 | 15 | 0 | 0 | 32 | 63.2 | 8 | 102 | 26 | 2.3 | 0 | 0 | 5.6 | 0.18 | 0 | 27 | 996.4 | 0
2022 | 7 | 16 | 22 | 14 | 0 | 0 | 18 | 67.1 | 7.7 | 106 | 30 | 2.1 | 0 | 0 | 5.2 | 0.18 | 0 | 33 | 996.7 | 1
2022 | 7 | 16 | 23 | 13 | 0 | 0 | 3 | 71.1 | 7.6 | 108 | 45 | 1.9 | 0 | 0 | 4.8 | 0.18 | 0 | 44 | 996.9 | 0
2022 | 7 | 17 | 0 | 12 | 0 | 0 | -11 | 76 | 7.6 | 107 | 63 | 1.9 | 0 | 0 | 4.8 | 0.18 | 0 | 61 | 996.6 | 1
2022 | 7 | 17 | 1 | 11 | 0 | 0 | -25 | 80.3 | 7.4 | 104 | 65 | 2 | 0 | 0 | 4.7 | 0.18 | 0 | 69 | 996.4 | 0
2022 | 7 | 17 | 2 | 10 | 0 | 0 | -39 | 83.3 | 7.4 | 99 | 77 | 2 | 0 | 0 | 4.3 | 0.18 | 0 | 78 | 996.4 | 0
2022 | 7 | 17 | 3 | 10 | 2 | 1 | -51 | 85.6 | 7.3 | 92 | 99 | 1.9 | 1 | 1 | 4 | 0.18 | 0 | 94 | 996.3 | 0
2022 | 7 | 17 | 4 | 10 | 291 | 26 | -62 | 84.5 | 7.6 | 84 | 102 | 1.9 | 62 | 24 | 3.5 | 0.18 | 0 | 102 | 996.4 | 0
2022 | 7 | 17 | 5 | 12 | 590 | 51 | -73 | 77.7 | 8.5 | 76 | 99 | 1.6 | 199 | 129 | 2.9 | 0.18 | 0 | 105 | 996.6 | 0
2022 | 7 | 17 | 6 | 15 | 730 | 65 | -84 | 67.1 | 9.2 | 66 | 101 | 1.1 | 359 | 298 | 2 | 0.18 | 0 | 108 | 996.7 | 0
2022 | 7 | 17 | 7 | 18 | 808 | 76 | -96 | 56.3 | 9 | 57 | 73 | 0.7 | 518 | 480 | 1 | 0.18 | 0 | 81 | 996.7 | 0
2022 | 7 | 17 | 8 | 20 | 844 | 90 | -109 | 48.3 | 8.5 | 48 | 24 | 1.2 | 659 | 648 | 1.4 | 0.18 | 0 | 26 | 996.9 | 0
2022 | 7 | 17 | 9 | 21 | 850 | 108 | -126 | 43.5 | 8.1 | 39 | 14 | 1.7 | 766 | 783 | 2 | 0.18 | 0 | 16 | 997 | 0
2022 | 7 | 17 | 10 | 22 | 853 | 120 | -147 | 40.2 | 8 | 33 | 20 | 1.6 | 838 | 879 | 1.9 | 0.18 | 0 | 21 | 997 | 0
2022 | 7 | 17 | 11 | 23 | 853 | 127 | -173 | 37.4 | 7.8 | 29 | 32 | 1.6 | 869 | 929 | 1.9 | 0.18 | 0 | 31 | 996.6 | 0
2022 | 7 | 17 | 12 | 24 | 855 | 121 | 159 | 34.7 | 7.6 | 31 | 24 | 1.8 | 856 | 928 | 2.1 | 0.18 | 0 | 30 | 996.5 | 0
2022 | 7 | 17 | 13 | 25 | 839 | 118 | 135 | 32.5 | 7.4 | 36 | 17 | 2 | 797 | 871 | 2.3 | 0.18 | 0 | 27 | 996.3 | 0
2022 | 7 | 17 | 14 | 26 | 807 | 113 | 117 | 31.4 | 7.4 | 44 | 27 | 2.2 | 697 | 766 | 2.6 | 0.18 | 0 | 31 | 995.9 | 0
2022 | 7 | 17 | 15 | 26 | 753 | 107 | 102 | 30.8 | 7.3 | 53 | 40 | 2.4 | 565 | 619 | 2.8 | 0.18 | 0 | 41 | 995.5 | 0
2022 | 7 | 17 | 16 | 26 | 662 | 99 | 90 | 30.9 | 7.2 | 62 | 54 | 2.5 | 410 | 445 | 3.1 | 0.18 | 0 | 56 | 994.9 | 0
2022 | 7 | 17 | 17 | 25 | 157 | 139 | 79 | 32.9 | 7.8 | 71 | 58 | 2.2 | 195 | 199 | 3.3 | 0.18 | 0 | 59 | 994.4 | 23
2022 | 7 | 17 | 18 | 24 | 146 | 66 | 68 | 36.7 | 8.3 | 81 | 49 | 1.8 | 88 | 85 | 3.8 | 0.18 | 0 | 53 | 994.4 | 11
2022 | 7 | 17 | 19 | 22 | 20 | 9 | 56 | 42.1 | 8.5 | 89 | 53 | 2 | 11 | 10 | 4.9 | 0.18 | 0 | 56 | 994.7 | 18
2022 | 7 | 17 | 20 | 20 | 0 | 0 | 44 | 48.3 | 8.6 | 96 | 73 | 2.3 | 0 | 0 | 5.6 | 0.18 | 0 | 71 | 994.9 | 11
2022 | 7 | 17 | 21 | 18 | 0 | 0 | 32 | 55.1 | 8.8 | 102 | 99 | 2.3 | 0 | 0 | 5.7 | 0.18 | 0 | 93 | 994.7 | 10
2022 | 7 | 17 | 22 | 17 | 0 | 0 | 18 | 59.2 | 8.8 | 106 | 117 | 2.5 | 0 | 0 | 5.9 | 0.18 | 0 | 113 | 994.5 | 13
2022 | 7 | 17 | 23 | 16 | 0 | 0 | 3 | 59 | 8.5 | 108 | 120 | 2.5 | 0 | 0 | 6 | 0.18 | 0 | 122 | 994.3 | 10
2022 | 7 | 18 | 0 | 16 | 0 | 0 | -11 | 58.5 | 8 | 107 | 125 | 2.3 | 0 | 0 | 5.2 | 0.19 | 0 | 128 | 994.1 | 5
2022 | 7 | 18 | 1 | 15 | 0 | 0 | -25 | 59.7 | 7.6 | 104 | 140 | 2.4 | 0 | 0 | 4.8 | 0.19 | 0 | 145 | 994 | 14
2022 | 7 | 18 | 2 | 15 | 0 | 0 | -39 | 61.6 | 7.4 | 99 | 149 | 2.6 | 0 | 0 | 5.4 | 0.19 | 0 | 161 | 993.8 | 12
2022 | 7 | 18 | 3 | 14 | 0 | 0 | -51 | 62.3 | 7.2 | 93 | 152 | 2.8 | 0 | 0 | 5.7 | 0.19 | 0 | 168 | 993.6 | 22
2022 | 7 | 18 | 4 | 15 | 121 | 33 | -63 | 61 | 7.2 | 85 | 155 | 3.1 | 50 | 32 | 6.1 | 0.19 | 0 | 171 | 993.3 | 10
2022 | 7 | 18 | 5 | 17 | 468 | 66 | -74 | 55.2 | 7.9 | 76 | 160 | 3.2 | 184 | 127 | 6 | 0.19 | 0 | 174 | 993.2 | 1
2022 | 7 | 18 | 6 | 20 | 647 | 86 | -85 | 47.5 | 8.8 | 66 | 167 | 2.9 | 345 | 289 | 5.2 | 0.19 | 0 | 178 | 993.3 | 0
2022 | 7 | 18 | 7 | 23 | 742 | 101 | -96 | 40.1 | 9 | 57 | 175 | 2.7 | 505 | 469 | 4.2 | 0.19 | 0 | 181 | 993.1 | 0
2022 | 7 | 18 | 8 | 26 | 800 | 111 | -110 | 33.9 | 8.7 | 48 | 187 | 2.4 | 649 | 639 | 3.2 | 0.19 | 0 | 192 | 992.9 | 0
2022 | 7 | 18 | 9 | 28 | 834 | 119 | -126 | 29 | 8.2 | 39 | 209 | 2.1 | 763 | 780 | 2.6 | 0.19 | 0 | 210 | 992.9 | 0
2022 | 7 | 18 | 10 | 29 | 838 | 131 | -147 | 26.1 | 7.9 | 33 | 225 | 1.8 | 836 | 877 | 2.2 | 0.19 | 0 | 222 | 992.8 | 0
2022 | 7 | 18 | 11 | 30 | 843 | 135 | -173 | 24.6 | 8 | 30 | 219 | 1.5 | 868 | 927 | 1.9 | 0.19 | 0 | 218 | 992.5 | 0
2022 | 7 | 18 | 12 | 31 | 833 | 137 | 159 | 23.5 | 8 | 31 | 207 | 1.5 | 853 | 923 | 1.9 | 0.19 | 0 | 207 | 992.2 | 0
2022 | 7 | 18 | 13 | 32 | 815 | 134 | 135 | 22.7 | 8 | 36 | 222 | 1.2 | 793 | 867 | 1.5 | 0.19 | 0 | 215 | 991.8 | 0
2022 | 7 | 18 | 14 | 32 | 784 | 127 | 117 | 21.8 | 7.9 | 44 | 212 | 0.8 | 694 | 761 | 1.1 | 0.19 | 0 | 206 | 991.3 | 0
2022 | 7 | 18 | 15 | 33 | 742 | 114 | 102 | 21.4 | 7.8 | 53 | 188 | 0.8 | 564 | 618 | 1 | 0.19 | 0 | 189 | 990.9 | 0
2022 | 7 | 18 | 16 | 33 | 673 | 98 | 90 | 21.6 | 8 | 62 | 220 | 0.4 | 413 | 449 | 0.7 | 0.19 | 0 | 211 | 990.5 | 0
2022 | 7 | 18 | 17 | 32 | 550 | 78 | 79 | 28.6 | 11.3 | 72 | 27 | 0.3 | 253 | 267 | 0.3 | 0.19 | 0 | 125 | 990.1 | 0
2022 | 7 | 18 | 18 | 30 | 335 | 49 | 68 | 36.9 | 13.6 | 81 | 66 | 1.3 | 106 | 103 | 1.2 | 0.19 | 0 | 63 | 989.8 | 0
2022 | 7 | 18 | 19 | 26 | 20 | 9 | 57 | 41.8 | 12.3 | 89 | 84 | 2.1 | 11 | 10 | 2.3 | 0.19 | 0 | 78 | 989.8 | 9
2022 | 7 | 18 | 20 | 24 | 0 | 0 | 45 | 48.3 | 12 | 96 | 103 | 2.3 | 0 | 0 | 3.3 | 0.19 | 0 | 91 | 989.9 | 2
2022 | 7 | 18 | 21 | 22 | 0 | 0 | 32 | 53 | 12.1 | 102 | 121 | 2.1 | 0 | 0 | 4.2 | 0.19 | 0 | 105 | 990 | 10
2022 | 7 | 18 | 22 | 21 | 0 | 0 | 18 | 57.9 | 12.2 | 106 | 135 | 2.2 | 0 | 0 | 4.7 | 0.19 | 0 | 124 | 989.8 | 3
2022 | 7 | 18 | 23 | 20 | 0 | 0 | 3 | 59.8 | 11.9 | 108 | 140 | 2.3 | 0 | 0 | 5.1 | 0.19 | 0 | 139 | 989.4 | 0
2022 | 7 | 19 | 0 | 19 | 0 | 0 | -11 | 61.8 | 11.6 | 107 | 143 | 2.4 | 0 | 0 | 5.5 | 0.18 | 0 | 148 | 989.1 | 3
2022 | 7 | 19 | 1 | 18 | 0 | 0 | -25 | 64.4 | 11.6 | 104 | 147 | 2.9 | 0 | 0 | 6.5 | 0.18 | 0 | 153 | 988.9 | 0
2022 | 7 | 19 | 2 | 18 | 0 | 0 | -39 | 64.7 | 11.4 | 99 | 151 | 3.1 | 0 | 0 | 7.3 | 0.18 | 0 | 156 | 988.6 | 0
2022 | 7 | 19 | 3 | 18 | 0 | 0 | -51 | 63.8 | 11 | 93 | 153 | 3.1 | 0 | 0 | 7.3 | 0.18 | 0 | 159 | 988.4 | 5
2022 | 7 | 19 | 4 | 18 | 7 | 35 | -63 | 59.9 | 10.5 | 85 | 153 | 3.3 | 36 | 35 | 7.5 | 0.18 | 0 | 159 | 988.3 | 30
2022 | 7 | 19 | 5 | 21 | 332 | 80 | -74 | 52.3 | 10.6 | 76 | 153 | 3.6 | 168 | 128 | 7.4 | 0.18 | 0 | 158 | 988.3 | 7
2022 | 7 | 19 | 6 | 24 | 606 | 95 | -85 | 44 | 11.2 | 67 | 153 | 3.7 | 336 | 284 | 6.8 | 0.18 | 0 | 157 | 988.5 | 0
2022 | 7 | 19 | 7 | 27 | 714 | 110 | -96 | 37 | 11.4 | 57 | 152 | 3.7 | 498 | 463 | 5.8 | 0.18 | 0 | 156 | 988.4 | 0
2022 | 7 | 19 | 8 | 30 | 790 | 116 | -110 | 31.6 | 11.2 | 48 | 151 | 3.9 | 646 | 636 | 5.3 | 0.18 | 0 | 155 | 988.2 | 0
2022 | 7 | 19 | 9 | 32 | 846 | 114 | -126 | 26.7 | 10.6 | 40 | 153 | 3.9 | 766 | 784 | 5.1 | 0.18 | 0 | 155 | 987.8 | 0
2022 | 7 | 19 | 10 | 34 | 876 | 113 | -147 | 23.2 | 9.7 | 33 | 150 | 3.8 | 847 | 890 | 4.9 | 0.18 | 0 | 151 | 987.3 | 0
2022 | 7 | 19 | 11 | 34 | 894 | 108 | -173 | 21.4 | 9.2 | 30 | 143 | 3.8 | 884 | 947 | 5 | 0.18 | 0 | 145 | 986.7 | 0
2022 | 7 | 19 | 12 | 35 | 899 | 103 | 159 | 20 | 8.6 | 31 | 139 | 3.8 | 873 | 948 | 5 | 0.18 | 0 | 141 | 986.1 | 0
2022 | 7 | 19 | 13 | 36 | 891 | 97 | 135 | 18.4 | 7.9 | 36 | 137 | 4 | 816 | 895 | 5.2 | 0.18 | 0 | 138 | 985.6 | 0
2022 | 7 | 19 | 14 | 36 | 868 | 92 | 117 | 17.4 | 7.4 | 44 | 135 | 4.1 | 717 | 791 | 5.5 | 0.18 | 0 | 137 | 984.9 | 0
2022 | 7 | 19 | 15 | 36 | 833 | 82 | 102 | 16.9 | 7.1 | 53 | 138 | 4.2 | 586 | 646 | 5.7 | 0.18 | 0 | 139 | 984.4 | 0
2022 | 7 | 19 | 16 | 36 | 769 | 73 | 90 | 17.8 | 7.6 | 62 | 140 | 3.8 | 432 | 471 | 5.8 | 0.18 | 0 | 141 | 984 | 0
2022 | 7 | 19 | 17 | 35 | 661 | 60 | 79 | 21.1 | 9.2 | 72 | 138 | 2.9 | 269 | 284 | 5.8 | 0.18 | 0 | 142 | 983.7 | 0
2022 | 7 | 19 | 18 | 32 | 468 | 38 | 68 | 26.1 | 10.5 | 81 | 136 | 2.6 | 116 | 112 | 6.2 | 0.18 | 0 | 143 | 983.6 | 0
2022 | 7 | 19 | 19 | 29 | 41 | 9 | 57 | 31.6 | 10.8 | 89 | 134 | 3 | 12 | 10 | 7.1 | 0.18 | 0 | 142 | 983.8 | 18
2022 | 7 | 19 | 20 | 27 | 0 | 0 | 45 | 34.3 | 10.1 | 97 | 132 | 3.6 | 0 | 0 | 8.3 | 0.18 | 0 | 140 | 983.8 | 2
2022 | 7 | 19 | 21 | 26 | 0 | 0 | 32 | 33.3 | 9 | 102 | 132 | 4.2 | 0 | 0 | 9.6 | 0.18 | 0 | 139 | 983.5 | 0
2022 | 7 | 19 | 22 | 26 | 0 | 0 | 18 | 32.6 | 8.4 | 106 | 140 | 4.5 | 0 | 0 | 9.9 | 0.18 | 0 | 144 | 983.5 | 21
2022 | 7 | 19 | 23 | 26 | 0 | 0 | 3 | 32.8 | 8.1 | 108 | 152 | 4.4 | 0 | 0 | 9.4 | 0.18 | 0 | 154 | 983.6 | 26
2022 | 7 | 20 | 0 | 25 | 0 | 0 | -11 | 34.5 | 8.2 | 108 | 178 | 3.7 | 0 | 0 | 8.3 | 0.18 | 0 | 177 | 983.8 | 8
2022 | 7 | 20 | 1 | 23 | 0 | 0 | -25 | 40.5 | 9 | 105 | 223 | 3.6 | 0 | 0 | 7.5 | 0.18 | 0 | 223 | 984.7 | 0
2022 | 7 | 20 | 2 | 21 | 0 | 0 | -39 | 51.8 | 11.1 | 100 | 251 | 3.6 | 0 | 0 | 7.5 | 0.18 | 0 | 257 | 985.5 | 7
2022 | 7 | 20 | 3 | 21 | 0 | 0 | -51 | 61.7 | 13 | 93 | 250 | 2.6 | 0 | 0 | 5.6 | 0.18 | 0 | 266 | 985.7 | 8
2022 | 7 | 20 | 4 | 21 | 0 | 24 | -63 | 66.8 | 14.4 | 85 | 233 | 2.6 | 24 | 24 | 4.7 | 0.18 | 0 | 251 | 986.1 | 39
2022 | 7 | 20 | 5 | 21 | 0 | 75 | -74 | 70.4 | 15.8 | 76 | 245 | 3.8 | 75 | 74 | 6.1 | 0.18 | 0.1 | 250 | 987 | 48
2022 | 7 | 20 | 6 | 22 | 8 | 157 | -85 | 71.6 | 16.4 | 67 | 263 | 4.9 | 160 | 158 | 7 | 0.18 | 0.3 | 263 | 988 | 45
2022 | 7 | 20 | 7 | 22 | 124 | 169 | -97 | 70.1 | 16.2 | 57 | 272 | 5 | 242 | 236 | 6.7 | 0.18 | 0 | 272 | 988.6 | 49
2022 | 7 | 20 | 8 | 22 | 208 | 246 | -110 | 67.5 | 16 | 48 | 276 | 4.1 | 393 | 392 | 5.4 | 0.18 | 0 | 278 | 988.9 | 35
2022 | 7 | 20 | 9 | 23 | 517 | 258 | -126 | 61.8 | 15.6 | 40 | 294 | 2.5 | 657 | 669 | 3.2 | 0.18 | 0.1 | 293 | 989.1 | 7
2022 | 7 | 20 | 10 | 25 | 420 | 321 | -147 | 55.3 | 15.1 | 33 | 289 | 2 | 670 | 690 | 2.8 | 0.18 | 0.2 | 286 | 989.1 | 14
2022 | 7 | 20 | 11 | 25 | 325 | 385 | -173 | 53.2 | 15 | 30 | 257 | 2.5 | 666 | 692 | 3.9 | 0.18 | 0.1 | 256 | 988.9 | 18
2022 | 7 | 20 | 12 | 25 | 456 | 298 | 159 | 53.8 | 15 | 31 | 240 | 3.2 | 686 | 728 | 4.6 | 0.18 | 0 | 239 | 989 | 14
2022 | 7 | 20 | 13 | 25 | 163 | 413 | 135 | 53.8 | 15 | 36 | 237 | 3.4 | 541 | 557 | 4.5 | 0.18 | 0 | 237 | 989.4 | 26
2022 | 7 | 20 | 14 | 25 | 464 | 252 | 117 | 52.9 | 14.9 | 44 | 249 | 2.7 | 591 | 635 | 3.8 | 0.18 | 0 | 248 | 989 | 8
2022 | 7 | 20 | 15 | 25 | 15 | 245 | 103 | 53.8 | 15.1 | 53 | 254 | 3.3 | 255 | 255 | 4.6 | 0.18 | 0 | 254 | 988.6 | 50
2022 | 7 | 20 | 16 | 25 | 0 | 154 | 90 | 55.3 | 15.1 | 62 | 253 | 3.4 | 154 | 153 | 5.1 | 0.18 | 0.1 | 253 | 988.8 | 55
2022 | 7 | 20 | 17 | 23 | 0 | 49 | 79 | 64 | 15.4 | 72 | 240 | 2.4 | 49 | 49 | 4.1 | 0.18 | 0.9 | 244 | 989 | 73
2022 | 7 | 20 | 18 | 20 | 0 | 14 | 68 | 76.8 | 16 | 81 | 217 | 1.8 | 14 | 14 | 3.4 | 0.18 | 1.6 | 226 | 989.1 | 76
2022 | 7 | 20 | 19 | 19 | 0 | 5 | 57 | 82.3 | 16 | 89 | 198 | 2 | 5 | 4 | 3.8 | 0.18 | 1.2 | 209 | 989.2 | 52
2022 | 7 | 20 | 20 | 18 | 0 | 0 | 45 | 85.9 | 16 | 97 | 191 | 2.2 | 0 | 0 | 4.4 | 0.18 | 0.2 | 203 | 989.5 | 73
2022 | 7 | 20 | 21 | 18 | 0 | 0 | 32 | 88.1 | 15.7 | 103 | 210 | 2.3 | 0 | 0 | 4.4 | 0.18 | 0 | 215 | 989.4 | 86
2022 | 7 | 20 | 22 | 17 | 0 | 0 | 18 | 89.5 | 15.4 | 107 | 222 | 3 | 0 | 0 | 5.1 | 0.18 | 0 | 225 | 989.4 | 73
2022 | 7 | 20 | 23 | 17 | 0 | 0 | 3 | 90 | 15.4 | 108 | 223 | 4.2 | 0 | 0 | 6.8 | 0.18 | 0 | 228 | 989.4 | 66
2022 | 7 | 21 | 0 | 17 | 0 | 0 | -11 | 91.2 | 15.4 | 108 | 230 | 4.1 | 0 | 0 | 6.5 | 0.18 | 0.6 | 233 | 989 | 70
2022 | 7 | 21 | 1 | 16 | 0 | 0 | -25 | 93.2 | 15.4 | 105 | 235 | 3.1 | 0 | 0 | 5.1 | 0.18 | 1 | 237 | 988.8 | 56
2022 | 7 | 21 | 2 | 16 | 0 | 0 | -39 | 93.8 | 15.4 | 100 | 231 | 3 | 0 | 0 | 5.1 | 0.18 | 0.4 | 236 | 988.8 | 54
2022 | 7 | 21 | 3 | 17 | 0 | 0 | -51 | 93.5 | 15.5 | 93 | 227 | 3.1 | 0 | 0 | 5.6 | 0.18 | 0.1 | 234 | 989 | 63
2022 | 7 | 21 | 4 | 17 | 0 | 9 | -63 | 93.5 | 15.7 | 85 | 217 | 2.8 | 9 | 9 | 5.4 | 0.18 | 0.1 | 228 | 989 | 80
2022 | 7 | 21 | 5 | 17 | 0 | 72 | -74 | 93.5 | 15.9 | 76 | 210 | 3.1 | 72 | 72 | 5.4 | 0.18 | 0.1 | 220 | 989.1 | 60
2022 | 7 | 21 | 6 | 17 | 0 | 100 | -85 | 92.7 | 16 | 67 | 220 | 4.1 | 100 | 100 | 6.2 | 0.18 | 0.1 | 224 | 989.5 | 68
2022 | 7 | 21 | 7 | 17 | 0 | 183 | -97 | 92.1 | 16 | 57 | 233 | 5.5 | 183 | 182 | 7.6 | 0.18 | 0 | 234 | 989.5 | 61
2022 | 7 | 21 | 8 | 18 | 0 | 144 | -110 | 90.6 | 16 | 48 | 241 | 6.2 | 144 | 143 | 8.5 | 0.18 | 0.1 | 241 | 989.3 | 76
2022 | 7 | 21 | 9 | 18 | 0 | 119 | -126 | 88.4 | 16.2 | 40 | 238 | 5.6 | 119 | 118 | 7.8 | 0.18 | 0.2 | 238 | 989.7 | 83
2022 | 7 | 21 | 10 | 18 | 0 | 135 | -147 | 88.7 | 16.5 | 33 | 239 | 5.1 | 135 | 134 | 7.3 | 0.18 | 1.7 | 240 | 990.3 | 83
2022 | 7 | 21 | 11 | 18 | 0 | 128 | -173 | 89.8 | 16.7 | 30 | 257 | 5 | 128 | 127 | 7.3 | 0.18 | 0.2 | 258 | 990.4 | 84
2022 | 7 | 21 | 12 | 19 | 0 | 137 | 159 | 88.2 | 16.8 | 31 | 271 | 4.4 | 137 | 136 | 6.7 | 0.18 | 0.1 | 272 | 990.5 | 83
2022 | 7 | 21 | 13 | 19 | 0 | 109 | 136 | 84.1 | 16.6 | 36 | 271 | 4.2 | 109 | 108 | 6.3 | 0.18 | 0.1 | 272 | 990.8 | 85
2022 | 7 | 21 | 14 | 20 | 0 | 158 | 117 | 80.5 | 16.1 | 44 | 270 | 4.8 | 158 | 157 | 6.7 | 0.18 | 0 | 271 | 991.1 | 74
2022 | 7 | 21 | 15 | 20 | 0 | 236 | 103 | 78.9 | 15.7 | 53 | 277 | 5.1 | 236 | 234 | 7.1 | 0.18 | 0 | 278 | 991.2 | 53
2022 | 7 | 21 | 16 | 19 | 0 | 129 | 90 | 79.9 | 15.5 | 62 | 285 | 5 | 129 | 128 | 6.9 | 0.18 | 0 | 286 | 991.1 | 64
2022 | 7 | 21 | 17 | 18 | 0 | 75 | 79 | 82.2 | 15.4 | 72 | 293 | 4.3 | 75 | 75 | 6 | 0.18 | 0 | 294 | 991.1 | 64
2022 | 7 | 21 | 18 | 18 | 0 | 38 | 68 | 84.2 | 15 | 81 | 301 | 3.4 | 38 | 37 | 4.9 | 0.18 | 0 | 301 | 991.2 | 53
2022 | 7 | 21 | 19 | 17 | 0 | 5 | 57 | 86.3 | 14.6 | 90 | 310 | 2.8 | 5 | 5 | 4.4 | 0.18 | 0 | 311 | 991.4 | 39
2022 | 7 | 21 | 20 | 16 | 0 | 0 | 45 | 88.5 | 14.4 | 97 | 324 | 2.7 | 0 | 0 | 4.4 | 0.18 | 0 | 325 | 991.6 | 21
2022 | 7 | 21 | 21 | 16 | 0 | 0 | 32 | 89.6 | 14.2 | 103 | 334 | 2.6 | 0 | 0 | 3.9 | 0.18 | 0 | 335 | 991.9 | 45
2022 | 7 | 21 | 22 | 16 | 0 | 0 | 18 | 89.6 | 13.8 | 107 | 344 | 2.4 | 0 | 0 | 3.5 | 0.18 | 0 | 345 | 992.1 | 43
2022 | 7 | 21 | 23 | 15 | 0 | 0 | 3 | 89.6 | 13.4 | 109 | 358 | 2.4 | 0 | 0 | 3.4 | 0.18 | 0 | 358 | 991.9 | 50
2022 | 7 | 22 | 0 | 15 | 0 | 0 | -11 | 89.3 | 12.9 | 108 | 8 | 2.1 | 0 | 0 | 3.2 | 0.18 | 0 | 9 | 991.7 | 48
2022 | 7 | 22 | 1 | 14 | 0 | 0 | -26 | 90.1 | 12.6 | 105 | 13 | 2 | 0 | 0 | 3.4 | 0.18 | 0 | 16 | 991.5 | 15
2022 | 7 | 22 | 2 | 14 | 0 | 0 | -39 | 91.3 | 12.4 | 100 | 17 | 1.9 | 0 | 0 | 3.5 | 0.18 | 0 | 23 | 991.2 | 0
2022 | 7 | 22 | 3 | 14 | 0 | 0 | -51 | 91.8 | 12.2 | 93 | 24 | 1.6 | 0 | 0 | 3.3 | 0.18 | 0 | 31 | 991 | 21
2022 | 7 | 22 | 4 | 13 | 0 | 17 | -63 | 92.7 | 12.2 | 85 | 41 | 1.5 | 17 | 17 | 2.7 | 0.18 | 0 | 43 | 990.8 | 56
2022 | 7 | 22 | 5 | 14 | 0 | 79 | -74 | 91.6 | 12.6 | 76 | 57 | 1.8 | 79 | 78 | 2.5 | 0.18 | 0 | 58 | 990.7 | 54
2022 | 7 | 22 | 6 | 15 | 131 | 178 | -85 | 86.7 | 13 | 67 | 65 | 2 | 236 | 225 | 2.6 | 0.18 | 0 | 67 | 990.7 | 29
2022 | 7 | 22 | 7 | 16 | 687 | 114 | -97 | 80.3 | 12.9 | 58 | 63 | 1.9 | 483 | 450 | 2.3 | 0.18 | 0 | 67 | 990.6 | 0
2022 | 7 | 22 | 8 | 18 | 597 | 192 | -110 | 74 | 12.8 | 48 | 55 | 1.6 | 583 | 575 | 1.9 | 0.18 | 0 | 61 | 990.4 | 7
2022 | 7 | 22 | 9 | 19 | 496 | 268 | -126 | 67.3 | 12.8 | 40 | 39 | 1.5 | 649 | 661 | 1.8 | 0.18 | 0 | 45 | 990 | 13
2022 | 7 | 22 | 10 | 20 | 696 | 203 | -147 | 61.9 | 12.8 | 34 | 28 | 1.7 | 781 | 817 | 2 | 0.18 | 0 | 29 | 989.7 | 5
2022 | 7 | 22 | 11 | 21 | 184 | 447 | -173 | 58.8 | 13 | 30 | 31 | 2 | 605 | 617 | 2.4 | 0.18 | 0 | 33 | 989.2 | 29
2022 | 7 | 22 | 12 | 22 | 158 | 450 | 159 | 56.9 | 13.3 | 32 | 38 | 2.5 | 585 | 599 | 3.1 | 0.18 | 0 | 40 | 988.6 | 30
2022 | 7 | 22 | 13 | 23 | 201 | 407 | 136 | 56.3 | 13.6 | 37 | 24 | 2.4 | 570 | 590 | 3.1 | 0.18 | 0 | 28 | 988.3 | 26
2022 | 7 | 22 | 14 | 23 | 359 | 305 | 117 | 57 | 13.7 | 44 | 5 | 3 | 556 | 590 | 4 | 0.18 | 0 | 9 | 988.2 | 15
2022 | 7 | 22 | 15 | 22 | 165 | 254 | 103 | 58.1 | 13.7 | 53 | 15 | 3.9 | 361 | 374 | 5.5 | 0.18 | 0.1 | 16 | 987.7 | 32
2022 | 7 | 22 | 16 | 22 | 0 | 150 | 91 | 61.2 | 13.9 | 63 | 25 | 3.8 | 150 | 149 | 5.4 | 0.18 | 0.1 | 26 | 987.6 | 60
2022 | 7 | 22 | 17 | 21 | 0 | 58 | 79 | 66.4 | 14.2 | 72 | 27 | 3.1 | 58 | 57 | 4.5 | 0.18 | 0.4 | 30 | 987.8 | 69
2022 | 7 | 22 | 18 | 20 | 0 | 24 | 68 | 70.4 | 14.3 | 81 | 41 | 2.9 | 24 | 24 | 4.8 | 0.18 | 0.1 | 45 | 987.5 | 63
2022 | 7 | 22 | 19 | 19 | 0 | 3 | 57 | 73.7 | 14.2 | 90 | 50 | 3 | 3 | 3 | 5.5 | 0.18 | 0 | 55 | 987.3 | 60
2022 | 7 | 22 | 20 | 18 | 0 | 0 | 45 | 76.5 | 14.2 | 97 | 46 | 2.8 | 0 | 0 | 5.4 | 0.18 | 0.2 | 51 | 987.6 | 68
2022 | 7 | 22 | 21 | 18 | 0 | 0 | 32 | 80 | 14.4 | 103 | 37 | 2.4 | 0 | 0 | 4.8 | 0.18 | 0 | 42 | 988 | 76
2022 | 7 | 22 | 22 | 17 | 0 | 0 | 18 | 85.2 | 14.5 | 107 | 43 | 2.1 | 0 | 0 | 4.4 | 0.18 | 0.1 | 46 | 988.1 | 44
2022 | 7 | 22 | 23 | 16 | 0 | 0 | 4 | 89.1 | 14.3 | 109 | 58 | 2 | 0 | 0 | 4.3 | 0.18 | 0.2 | 61 | 988.2 | 25
2022 | 7 | 23 | 0 | 15 | 0 | 0 | -11 | 91.1 | 14 | 108 | 61 | 1.8 | 0 | 0 | 4.1 | 0.18 | 0.1 | 69 | 988.3 | 8
2022 | 7 | 23 | 1 | 15 | 0 | 0 | -26 | 93.1 | 13.6 | 105 | 53 | 1.9 | 0 | 0 | 3.6 | 0.18 | 0 | 72 | 988.2 | 8
2022 | 7 | 23 | 2 | 14 | 0 | 0 | -39 | 94.9 | 13.1 | 100 | 35 | 1.9 | 0 | 0 | 3.1 | 0.18 | 0 | 64 | 988 | 3
2022 | 7 | 23 | 3 | 13 | 0 | 0 | -51 | 95.8 | 12.8 | 93 | 13 | 1.8 | 0 | 0 | 2.7 | 0.18 | 0 | 47 | 988.1 | 8
2022 | 7 | 23 | 4 | 13 | 0 | 16 | -63 | 95.5 | 12.7 | 85 | 4 | 1.6 | 16 | 16 | 2.6 | 0.18 | 0 | 33 | 988.4 | 67
2022 | 7 | 23 | 5 | 15 | 3 | 90 | -74 | 91.4 | 13.3 | 77 | 20 | 1.5 | 90 | 89 | 2.2 | 0.18 | 0 | 35 | 988.6 | 44
2022 | 7 | 23 | 6 | 17 | 104 | 172 | -85 | 83.6 | 13.9 | 67 | 37 | 1.5 | 218 | 208 | 1.8 | 0.18 | 0 | 41 | 988.9 | 35
2022 | 7 | 23 | 7 | 18 | 682 | 115 | -97 | 75.8 | 13.8 | 58 | 37 | 1.7 | 480 | 448 | 2.1 | 0.18 | 0 | 39 | 989.2 | 1
2022 | 7 | 23 | 8 | 20 | 761 | 123 | -110 | 68.3 | 13.6 | 49 | 24 | 1.8 | 627 | 619 | 2.2 | 0.18 | 0 | 29 | 989.5 | 0
2022 | 7 | 23 | 9 | 21 | 808 | 126 | -127 | 62.4 | 13.3 | 40 | 20 | 1.6 | 743 | 762 | 1.9 | 0.18 | 0 | 23 | 989.7 | 0
2022 | 7 | 23 | 10 | 22 | 833 | 128 | -148 | 57.8 | 13.1 | 34 | 17 | 1.6 | 821 | 863 | 1.9 | 0.18 | 0 | 17 | 989.5 | 0
2022 | 7 | 23 | 11 | 23 | 843 | 129 | -173 | 53.5 | 12.9 | 31 | 7 | 1.8 | 855 | 916 | 2.1 | 0.18 | 0 | 6 | 989.4 | 0
2022 | 7 | 23 | 12 | 24 | 769 | 163 | 159 | 50.4 | 12.8 | 32 | 5 | 1.7 | 819 | 886 | 2 | 0.18 | 0 | 4 | 989.3 | 3
2022 | 7 | 23 | 13 | 24 | 395 | 324 | 136 | 48.8 | 12.7 | 37 | 354 | 1.5 | 638 | 678 | 1.8 | 0.18 | 0 | 356 | 989.3 | 19
2022 | 7 | 23 | 14 | 24 | 563 | 216 | 118 | 47.9 | 12.7 | 44 | 343 | 1.4 | 620 | 673 | 1.6 | 0.18 | 0 | 345 | 989.2 | 10
2022 | 7 | 23 | 15 | 25 | 291 | 263 | 103 | 47.3 | 12.6 | 53 | 335 | 1.1 | 435 | 460 | 1.3 | 0.18 | 0 | 334 | 989.2 | 21
2022 | 7 | 23 | 16 | 25 | 388 | 167 | 91 | 47.3 | 12.6 | 63 | 328 | 0.9 | 340 | 362 | 1.1 | 0.18 | 0 | 322 | 989.2 | 14
2022 | 7 | 23 | 17 | 24 | 538 | 74 | 79 | 48.7 | 12.9 | 72 | 327 | 0.8 | 240 | 254 | 1.3 | 0.18 | 0 | 323 | 989.2 | 0
2022 | 7 | 23 | 18 | 24 | 158 | 50 | 68 | 50.5 | 12.8 | 81 | 348 | 1.1 | 81 | 81 | 1.7 | 0.18 | 0 | 343 | 989.4 | 21
2022 | 7 | 23 | 19 | 22 | 3 | 7 | 57 | 55.2 | 12.9 | 90 | 34 | 1.6 | 7 | 7 | 2.2 | 0.18 | 0 | 26 | 989.7 | 16
2022 | 7 | 23 | 20 | 20 | 0 | 0 | 45 | 66.4 | 13.8 | 97 | 84 | 1.8 | 0 | 0 | 2.9 | 0.18 | 0 | 68 | 989.9 | 22
2022 | 7 | 23 | 21 | 19 | 0 | 0 | 32 | 71.6 | 13.8 | 103 | 114 | 1.9 | 0 | 0 | 3.7 | 0.18 | 0 | 99 | 989.9 | 22
2022 | 7 | 23 | 22 | 19 | 0 | 0 | 18 | 70.9 | 13.4 | 107 | 134 | 2.2 | 0 | 0 | 4.8 | 0.18 | 0 | 124 | 989.8 | 29
2022 | 7 | 23 | 23 | 18 | 0 | 0 | 4 | 72.8 | 13.2 | 109 | 149 | 2.4 | 0 | 0 | 5.4 | 0.18 | 0 | 144 | 989.9 | 35
2022 | 7 | 24 | 0 | 17 | 0 | 0 | -11 | 75.6 | 13.1 | 108 | 163 | 2.4 | 0 | 0 | 5.5 | 0.18 | 0 | 160 | 990 | 30
2022 | 7 | 24 | 1 | 17 | 0 | 0 | -26 | 80.1 | 13.1 | 105 | 175 | 2.4 | 0 | 0 | 5.4 | 0.18 | 0 | 176 | 989.8 | 14
2022 | 7 | 24 | 2 | 16 | 0 | 0 | -39 | 83.7 | 13.2 | 100 | 182 | 2.3 | 0 | 0 | 5.3 | 0.18 | 0 | 188 | 989.8 | 26
2022 | 7 | 24 | 3 | 15 | 0 | 0 | -52 | 87.3 | 13.2 | 94 | 187 | 2.4 | 0 | 0 | 5.5 | 0.18 | 0 | 193 | 989.8 | 40
2022 | 7 | 24 | 4 | 15 | 23 | 29 | -63 | 88.1 | 13.2 | 86 | 193 | 2.5 | 32 | 29 | 5.5 | 0.18 | 0 | 198 | 989.8 | 30
2022 | 7 | 24 | 5 | 17 | 432 | 60 | -74 | 84.1 | 14 | 77 | 196 | 2.5 | 164 | 113 | 4.8 | 0.18 | 0 | 201 | 989.8 | 3
2022 | 7 | 24 | 6 | 19 | 643 | 74 | -85 | 76.2 | 14.7 | 67 | 206 | 2.3 | 323 | 269 | 3.7 | 0.18 | 0 | 206 | 989.8 | 0
2022 | 7 | 24 | 7 | 22 | 743 | 84 | -97 | 65.5 | 14.7 | 58 | 225 | 2.3 | 479 | 446 | 3.1 | 0.18 | 0 | 222 | 989.9 | 0
2022 | 7 | 24 | 8 | 23 | 806 | 89 | -110 | 56.7 | 14.2 | 49 | 231 | 2.6 | 622 | 614 | 3.3 | 0.18 | 0 | 229 | 989.8 | 0
2022 | 7 | 24 | 9 | 25 | 850 | 92 | -127 | 51.9 | 14.2 | 40 | 232 | 2.6 | 739 | 759 | 3.2 | 0.18 | 0 | 232 | 989.5 | 0
2022 | 7 | 24 | 10 | 26 | 873 | 95 | -148 | 48.6 | 14.2 | 34 | 227 | 2.3 | 820 | 864 | 2.9 | 0.18 | 0 | 226 | 988.9 | 0
2022 | 7 | 24 | 11 | 27 | 883 | 95 | -173 | 45.2 | 14 | 31 | 213 | 2.4 | 854 | 918 | 3 | 0.18 | 0 | 211 | 988.2 | 0
2022 | 7 | 24 | 12 | 28 | 885 | 91 | 159 | 42.4 | 13.9 | 32 | 209 | 2.6 | 843 | 919 | 3.3 | 0.18 | 0 | 206 | 987.6 | 0
2022 | 7 | 24 | 13 | 29 | 877 | 86 | 136 | 40.3 | 13.8 | 37 | 209 | 2.6 | 787 | 866 | 3.3 | 0.18 | 0 | 206 | 987 | 0
2022 | 7 | 24 | 14 | 29 | 852 | 82 | 118 | 39.3 | 13.8 | 45 | 208 | 2.7 | 689 | 762 | 3.4 | 0.18 | 0 | 206 | 986.2 | 0
2022 | 7 | 24 | 15 | 29 | 804 | 79 | 103 | 39 | 13.9 | 53 | 203 | 2.7 | 557 | 617 | 3.5 | 0.18 | 0 | 203 | 985.6 | 0
2022 | 7 | 24 | 16 | 29 | 735 | 70 | 91 | 38.8 | 13.8 | 63 | 201 | 2.6 | 406 | 445 | 3.7 | 0.18 | 0 | 201 | 985 | 0
2022 | 7 | 24 | 17 | 29 | 570 | 64 | 80 | 40.7 | 14.2 | 72 | 205 | 2 | 242 | 257 | 3.6 | 0.18 | 0 | 204 | 984.6 | 3
2022 | 7 | 24 | 18 | 27 | 239 | 52 | 69 | 46.8 | 15 | 82 | 196 | 1.9 | 88 | 86 | 3.5 | 0.18 | 0 | 205 | 984.4 | 11
2022 | 7 | 24 | 19 | 25 | 9 | 7 | 57 | 55.8 | 15.4 | 90 | 176 | 2.2 | 7 | 7 | 3.6 | 0.18 | 0 | 196 | 984.3 | 26
2022 | 7 | 24 | 20 | 23 | 0 | 0 | 45 | 62.8 | 15.2 | 97 | 161 | 2.1 | 0 | 0 | 4.3 | 0.18 | 0 | 185 | 984.1 | 19
2022 | 7 | 24 | 21 | 22 | 0 | 0 | 32 | 65.9 | 14.9 | 103 | 171 | 2.4 | 0 | 0 | 5.3 | 0.18 | 0 | 189 | 983.8 | 0
2022 | 7 | 24 | 22 | 21 | 0 | 0 | 18 | 66.8 | 14.6 | 107 | 178 | 3 | 0 | 0 | 6.7 | 0.18 | 0 | 191 | 983.3 | 0
2022 | 7 | 24 | 23 | 21 | 0 | 0 | 4 | 66.5 | 14.1 | 109 | 176 | 3.2 | 0 | 0 | 7.5 | 0.18 | 0 | 190 | 982.8 | 0
2022 | 7 | 25 | 0 | 20 | 0 | 0 | -11 | 65.2 | 13.4 | 109 | 172 | 3.4 | 0 | 0 | 7.8 | 0.18 | 0 | 190 | 982.2 | 0
2022 | 7 | 25 | 1 | 20 | 0 | 0 | -26 | 63.1 | 12.9 | 106 | 168 | 3.8 | 0 | 0 | 8.6 | 0.18 | 0 | 186 | 981.5 | 0
2022 | 7 | 25 | 2 | 20 | 0 | 0 | -39 | 61.1 | 12.5 | 100 | 175 | 4 | 0 | 0 | 9.1 | 0.18 | 0 | 184 | 981 | 17
2022 | 7 | 25 | 3 | 20 | 0 | 0 | -52 | 59.1 | 12.2 | 94 | 182 | 4 | 0 | 0 | 8.8 | 0.18 | 0 | 186 | 980.6 | 44
2022 | 7 | 25 | 4 | 21 | 0 | 15 | -63 | 58.4 | 12.2 | 86 | 189 | 4.2 | 15 | 15 | 8.6 | 0.18 | 0 | 191 | 980.3 | 65
2022 | 7 | 25 | 5 | 21 | 15 | 71 | -74 | 58.6 | 12.9 | 77 | 197 | 4.4 | 74 | 71 | 8.3 | 0.18 | 0 | 199 | 980 | 52
2022 | 7 | 25 | 6 | 22 | 0 | 152 | -85 | 58.8 | 13.8 | 68 | 205 | 4.2 | 152 | 151 | 7.4 | 0.18 | 0 | 208 | 980.1 | 52
2022 | 7 | 25 | 7 | 23 | 175 | 184 | -97 | 58.9 | 14.3 | 58 | 232 | 3.9 | 284 | 277 | 6.2 | 0.18 | 0.1 | 232 | 980.3 | 41
2022 | 7 | 25 | 8 | 23 | 59 | 283 | -111 | 57.9 | 14.6 | 49 | 265 | 4.5 | 319 | 316 | 6.2 | 0.18 | 0.1 | 266 | 980.7 | 46
2022 | 7 | 25 | 9 | 23 | 501 | 226 | -127 | 58.7 | 14.8 | 41 | 265 | 4.2 | 614 | 628 | 5.5 | 0.18 | 0.1 | 267 | 981.1 | 15
2022 | 7 | 25 | 10 | 23 | 405 | 324 | -148 | 59.8 | 15 | 34 | 261 | 4.3 | 658 | 680 | 5.5 | 0.18 | 0.1 | 261 | 981.4 | 17
2022 | 7 | 25 | 11 | 24 | 88 | 467 | -173 | 56.9 | 14.8 | 31 | 267 | 5.2 | 543 | 548 | 6.7 | 0.18 | 0 | 264 | 981.7 | 35
2022 | 7 | 25 | 12 | 24 | 56 | 421 | 160 | 54.5 | 14.4 | 32 | 263 | 5.9 | 470 | 473 | 7.7 | 0.18 | 0 | 261 | 981.8 | 43
2022 | 7 | 25 | 13 | 24 | 0 | 297 | 136 | 54.3 | 14.2 | 37 | 260 | 6.8 | 297 | 295 | 9.1 | 0.18 | 0 | 260 | 982 | 61
2022 | 7 | 25 | 14 | 24 | 11 | 343 | 118 | 53.2 | 13.8 | 45 | 256 | 7 | 351 | 350 | 9.5 | 0.18 | 0 | 256 | 982.3 | 48
2022 | 7 | 25 | 15 | 24 | 108 | 282 | 103 | 51.1 | 12.9 | 54 | 252 | 6.5 | 346 | 354 | 8.8 | 0.18 | 0 | 252 | 982.6 | 36
2022 | 7 | 25 | 16 | 23 | 184 | 216 | 91 | 49.8 | 12.2 | 63 | 252 | 5.9 | 294 | 303 | 8.2 | 0.18 | 0 | 253 | 982.6 | 24
2022 | 7 | 25 | 17 | 23 | 250 | 121 | 80 | 50.3 | 11.8 | 73 | 258 | 5.2 | 199 | 206 | 7.5 | 0.18 | 0 | 259 | 982.7 | 15
2022 | 7 | 25 | 18 | 22 | 40 | 61 | 69 | 52.8 | 11.6 | 82 | 272 | 4.7 | 66 | 65 | 7.4 | 0.18 | 0 | 272 | 983.1 | 22
2022 | 7 | 25 | 19 | 20 | 0 | 5 | 57 | 56.8 | 11.5 | 90 | 277 | 5 | 5 | 5 | 8.1 | 0.18 | 0 | 277 | 983.6 | 33
2022 | 7 | 25 | 20 | 19 | 0 | 0 | 45 | 61.2 | 11.6 | 98 | 271 | 5.2 | 0 | 0 | 8.2 | 0.18 | 0 | 272 | 984.3 | 38
2022 | 7 | 25 | 21 | 18 | 0 | 0 | 32 | 66.5 | 11.7 | 104 | 258 | 4.6 | 0 | 0 | 7.5 | 0.18 | 0 | 262 | 984.8 | 11
2022 | 7 | 25 | 22 | 17 | 0 | 0 | 18 | 71.9 | 11.8 | 108 | 252 | 4.2 | 0 | 0 | 6.9 | 0.18 | 0 | 256 | 985.1 | 2
2022 | 7 | 25 | 23 | 16 | 0 | 0 | 4 | 76.4 | 11.9 | 109 | 250 | 3.9 | 0 | 0 | 6.5 | 0.18 | 0 | 254 | 985.4 | 6
2022 | 7 | 26 | 0 | 15 | 0 | 0 | -11 | 80.7 | 12.1 | 109 | 245 | 3.6 | 0 | 0 | 6.1 | 0.17 | 0 | 249 | 985.5 | 2
2022 | 7 | 26 | 1 | 15 | 0 | 0 | -26 | 85 | 12.3 | 106 | 245 | 3.4 | 0 | 0 | 5.7 | 0.17 | 0 | 250 | 985.5 | 28
2022 | 7 | 26 | 2 | 14 | 0 | 0 | -39 | 88.1 | 12.5 | 101 | 251 | 3.4 | 0 | 0 | 5.5 | 0.17 | 0 | 255 | 985.5 | 50
2022 | 7 | 26 | 3 | 15 | 0 | 0 | -52 | 89 | 13 | 94 | 251 | 3.5 | 0 | 0 | 5.3 | 0.17 | 0 | 253 | 985.7 | 59
2022 | 7 | 26 | 4 | 15 | 0 | 7 | -63 | 89 | 13.4 | 86 | 242 | 3.4 | 7 | 7 | 4.9 | 0.17 | 0 | 245 | 986 | 77
2022 | 7 | 26 | 5 | 16 | 0 | 42 | -74 | 89.3 | 13.8 | 77 | 238 | 3.5 | 42 | 42 | 4.9 | 0.17 | 0 | 240 | 986.2 | 73
2022 | 7 | 26 | 6 | 16 | 0 | 61 | -86 | 88 | 14.2 | 68 | 241 | 3.7 | 61 | 60 | 4.9 | 0.17 | 0.1 | 241 | 986.5 | 80
2022 | 7 | 26 | 7 | 17 | 0 | 148 | -97 | 82.6 | 14.2 | 58 | 244 | 3.5 | 148 | 147 | 4.7 | 0.17 | 0.2 | 244 | 986.8 | 70
2022 | 7 | 26 | 8 | 18 | 139 | 322 | -111 | 77.9 | 14 | 49 | 251 | 3.3 | 412 | 409 | 4.4 | 0.17 | 0.1 | 250 | 987.1 | 34
2022 | 7 | 26 | 9 | 19 | 0 | 236 | -127 | 75.1 | 14.1 | 41 | 266 | 3.7 | 236 | 235 | 4.9 | 0.17 | 0.1 | 266 | 987.5 | 68
2022 | 7 | 26 | 10 | 19 | 0 | 380 | -148 | 72.3 | 14.1 | 34 | 275 | 4 | 380 | 378 | 5.2 | 0.17 | 0.2 | 275 | 987.8 | 54
2022 | 7 | 26 | 11 | 20 | 46 | 364 | -173 | 69 | 13.7 | 31 | 278 | 4.1 | 404 | 406 | 5.4 | 0.17 | 0.1 | 278 | 987.7 | 53
2022 | 7 | 26 | 12 | 20 | 422 | 340 | 160 | 63.7 | 13 | 32 | 286 | 4.6 | 696 | 739 | 6.2 | 0.17 | 0.1 | 286 | 987.7 | 18
2022 | 7 | 26 | 13 | 21 | 292 | 370 | 136 | 60.7 | 12.7 | 37 | 297 | 4.5 | 604 | 635 | 6.3 | 0.17 | 0.1 | 297 | 987.7 | 24
2022 | 7 | 26 | 14 | 20 | 122 | 360 | 118 | 61.7 | 12.9 | 45 | 308 | 4.3 | 448 | 460 | 5.9 | 0.17 | 0.2 | 308 | 987.7 | 36
2022 | 7 | 26 | 15 | 20 | 49 | 297 | 104 | 64.7 | 13.1 | 54 | 323 | 4.3 | 324 | 327 | 5.7 | 0.17 | 0.1 | 323 | 987.7 | 41
2022 | 7 | 26 | 16 | 19 | 49 | 241 | 91 | 67.8 | 13 | 63 | 336 | 4.4 | 265 | 267 | 5.9 | 0.17 | 0.2 | 336 | 987.7 | 34
2022 | 7 | 26 | 17 | 18 | 15 | 118 | 80 | 69.7 | 12.8 | 73 | 343 | 4.4 | 122 | 122 | 6.1 | 0.17 | 0.1 | 344 | 987.9 | 47
2022 | 7 | 26 | 18 | 18 | 120 | 59 | 69 | 70.9 | 12.5 | 82 | 351 | 4 | 74 | 73 | 5.9 | 0.17 | 0.1 | 354 | 988 | 14
2022 | 7 | 26 | 19 | 17 | 0 | 5 | 57 | 72.9 | 12.1 | 90 | 1 | 3.4 | 5 | 5 | 5.5 | 0.17 | 0 | 4 | 988.4 | 51
2022 | 7 | 26 | 20 | 16 | 0 | 0 | 45 | 74.5 | 11.8 | 98 | 5 | 3 | 0 | 0 | 5.3 | 0.17 | 0 | 9 | 988.9 | 72
2022 | 7 | 26 | 21 | 16 | 0 | 0 | 32 | 76.3 | 11.5 | 104 | 2 | 2.9 | 0 | 0 | 5 | 0.17 | 0 | 7 | 989.2 | 66
2022 | 7 | 26 | 22 | 15 | 0 | 0 | 18 | 77.8 | 11.2 | 108 | 3 | 3.1 | 0 | 0 | 5 | 0.17 | 0 | 6 | 989.4 | 56
2022 | 7 | 26 | 23 | 15 | 0 | 0 | 4 | 77.2 | 10.6 | 110 | 10 | 3.2 | 0 | 0 | 5.3 | 0.17 | 0 | 13 | 989.6 | 50
2022 | 7 | 27 | 0 | 14 | 0 | 0 | -11 | 78.1 | 10.1 | 109 | 13 | 3 | 0 | 0 | 5.2 | 0.18 | 0 | 18 | 989.6 | 48
2022 | 7 | 27 | 1 | 13 | 0 | 0 | -26 | 81.7 | 9.6 | 106 | 15 | 2.7 | 0 | 0 | 5 | 0.18 | 0 | 20 | 989.5 | 19
2022 | 7 | 27 | 2 | 12 | 0 | 0 | -39 | 86.1 | 9.2 | 101 | 18 | 2.3 | 0 | 0 | 4.4 | 0.18 | 0 | 23 | 989.5 | 2
2022 | 7 | 27 | 3 | 11 | 0 | 0 | -52 | 89.8 | 9 | 94 | 23 | 1.9 | 0 | 0 | 4 | 0.18 | 0 | 28 | 989.5 | 0
2022 | 7 | 27 | 4 | 10 | 218 | 19 | -63 | 91 | 8.9 | 86 | 24 | 2.1 | 42 | 16 | 4 | 0.18 | 0 | 30 | 989.6 | 0
2022 | 7 | 27 | 5 | 12 | 576 | 46 | -75 | 87 | 9.4 | 77 | 20 | 2.7 | 176 | 109 | 4 | 0.18 | 0 | 26 | 989.8 | 0
2022 | 7 | 27 | 6 | 14 | 732 | 61 | -86 | 78.6 | 9.9 | 68 | 20 | 3.2 | 338 | 279 | 4.2 | 0.18 | 0 | 23 | 990.1 | 0
2022 | 7 | 27 | 7 | 15 | 819 | 71 | -98 | 69.7 | 9.6 | 58 | 20 | 3.5 | 501 | 465 | 4.5 | 0.18 | 0 | 22 | 990.4 | 0
2022 | 7 | 27 | 8 | 16 | 768 | 122 | -111 | 61.8 | 8.9 | 49 | 16 | 3.6 | 621 | 614 | 4.5 | 0.18 | 0 | 17 | 990.5 | 4
2022 | 7 | 27 | 9 | 17 | 208 | 364 | -127 | 56.8 | 8.4 | 41 | 11 | 3.5 | 517 | 519 | 4.3 | 0.18 | 0 | 11 | 990.5 | 32
2022 | 7 | 27 | 10 | 18 | 59 | 463 | -148 | 53.9 | 8.2 | 34 | 10 | 3.2 | 512 | 514 | 4 | 0.18 | 0 | 10 | 990.4 | 39
2022 | 7 | 27 | 11 | 18 | 299 | 388 | -173 | 50.5 | 7.8 | 31 | 13 | 3.1 | 643 | 666 | 3.8 | 0.18 | 0 | 14 | 990.2 | 27
2022 | 7 | 27 | 12 | 19 | 326 | 382 | 160 | 47.2 | 7.3 | 33 | 12 | 3 | 656 | 690 | 3.8 | 0.18 | 0 | 15 | 989.9 | 24
2022 | 7 | 27 | 13 | 19 | 516 | 275 | 137 | 44.5 | 6.8 | 38 | 20 | 3.2 | 682 | 736 | 4 | 0.18 | 0 | 22 | 989.7 | 15
2022 | 7 | 27 | 14 | 20 | 496 | 246 | 118 | 42.1 | 6.5 | 45 | 30 | 3.3 | 599 | 649 | 4.1 | 0.18 | 0 | 31 | 989.4 | 15
2022 | 7 | 27 | 15 | 20 | 328 | 254 | 104 | 40.7 | 6.2 | 54 | 30 | 3.2 | 448 | 477 | 4 | 0.18 | 0 | 30 | 989.1 | 21
2022 | 7 | 27 | 16 | 20 | 146 | 211 | 91 | 41.5 | 6.2 | 63 | 29 | 3.3 | 282 | 292 | 4.2 | 0.18 | 0 | 30 | 988.9 | 32
2022 | 7 | 27 | 17 | 19 | 119 | 140 | 80 | 44 | 6.6 | 73 | 36 | 3.3 | 173 | 176 | 4.6 | 0.18 | 0 | 38 | 988.6 | 28
2022 | 7 | 27 | 18 | 18 | 24 | 64 | 69 | 47.8 | 6.8 | 82 | 43 | 3 | 68 | 67 | 4.8 | 0.18 | 0 | 46 | 988.5 | 29
2022 | 7 | 27 | 19 | 17 | 0 | 4 | 58 | 53.1 | 7 | 90 | 47 | 2.7 | 4 | 4 | 5.3 | 0.18 | 0 | 50 | 988.8 | 66
2022 | 7 | 27 | 20 | 15 | 0 | 0 | 46 | 58.1 | 7 | 98 | 51 | 2.8 | 0 | 0 | 6 | 0.18 | 0 | 52 | 989 | 87
2022 | 7 | 27 | 21 | 14 | 0 | 0 | 32 | 61.1 | 6.9 | 104 | 54 | 3.1 | 0 | 0 | 6.3 | 0.18 | 0 | 56 | 988.9 | 85
2022 | 7 | 27 | 22 | 14 | 0 | 0 | 18 | 63.1 | 6.8 | 108 | 57 | 3.1 | 0 | 0 | 6.1 | 0.18 | 0 | 59 | 988.8 | 89
2022 | 7 | 27 | 23 | 13 | 0 | 0 | 4 | 65.2 | 6.8 | 110 | 58 | 2.8 | 0 | 0 | 6.1 | 0.18 | 0 | 63 | 988.7 | 47
2022 | 7 | 28 | 0 | 13 | 0 | 0 | -11 | 67.1 | 6.8 | 109 | 63 | 3 | 0 | 0 | 6.6 | 0.17 | 0 | 68 | 988.4 | 63
2022 | 7 | 28 | 1 | 12 | 0 | 0 | -26 | 68.6 | 6.7 | 106 | 70 | 3.1 | 0 | 0 | 6.8 | 0.17 | 0 | 76 | 988 | 32
2022 | 7 | 28 | 2 | 12 | 0 | 0 | -39 | 71.2 | 6.6 | 101 | 74 | 3 | 0 | 0 | 6.6 | 0.17 | 0 | 80 | 987.6 | 27
2022 | 7 | 28 | 3 | 11 | 0 | 0 | -52 | 73.6 | 6.6 | 94 | 75 | 2.9 | 0 | 0 | 6.5 | 0.17 | 0 | 83 | 987.4 | 7
2022 | 7 | 28 | 4 | 11 | 128 | 23 | -64 | 74.1 | 6.8 | 86 | 78 | 3.1 | 36 | 20 | 6.4 | 0.17 | 0 | 84 | 987.3 | 7
2022 | 7 | 28 | 5 | 12 | 299 | 74 | -75 | 72 | 7.4 | 77 | 76 | 3.3 | 148 | 112 | 5.7 | 0.17 | 0 | 81 | 987.3 | 14
2022 | 7 | 28 | 6 | 14 | 698 | 65 | -86 | 65.7 | 7.9 | 68 | 71 | 3.6 | 327 | 271 | 5.1 | 0.17 | 0 | 75 | 987.3 | 0
2022 | 7 | 28 | 7 | 16 | 741 | 90 | -98 | 58.2 | 8.3 | 59 | 69 | 3.9 | 478 | 446 | 5.1 | 0.17 | 0 | 72 | 987.1 | 2
2022 | 7 | 28 | 8 | 18 | 738 | 125 | -111 | 52.7 | 8.6 | 49 | 67 | 3.9 | 605 | 599 | 5 | 0.17 | 0 | 70 | 987.1 | 4
2022 | 7 | 28 | 9 | 20 | 485 | 266 | -127 | 49 | 9 | 41 | 52 | 3.8 | 630 | 643 | 4.9 | 0.17 | 0 | 55 | 986.9 | 15
2022 | 7 | 28 | 10 | 21 | 211 | 405 | -148 | 46.1 | 9.2 | 35 | 39 | 3.9 | 576 | 586 | 5.5 | 0.17 | 0 | 42 | 986.3 | 30
2022 | 7 | 28 | 11 | 22 | 92 | 464 | -174 | 43.5 | 9.3 | 32 | 46 | 3.6 | 542 | 548 | 5.5 | 0.17 | 0 | 49 | 985.8 | 36
2022 | 7 | 28 | 12 | 23 | 465 | 309 | 160 | 41.6 | 9.3 | 33 | 56 | 3.3 | 700 | 746 | 5.4 | 0.17 | 0 | 58 | 985.8 | 16
2022 | 7 | 28 | 13 | 23 | 78 | 419 | 137 | 40.7 | 9.3 | 38 | 57 | 3.9 | 483 | 490 | 6 | 0.17 | 0 | 59 | 985.6 | 38
2022 | 7 | 28 | 14 | 23 | 0 | 294 | 119 | 41.1 | 9.5 | 45 | 50 | 4.4 | 294 | 292 | 6.3 | 0.17 | 0 | 52 | 985.2 | 56
2022 | 7 | 28 | 15 | 23 | 0 | 249 | 104 | 42.8 | 9.8 | 54 | 44 | 4.3 | 249 | 247 | 6.2 | 0.17 | 0 | 46 | 985.1 | 54
2022 | 7 | 28 | 16 | 23 | 4 | 200 | 92 | 44.9 | 10.2 | 64 | 41 | 4.1 | 202 | 201 | 6.1 | 0.17 | 0 | 43 | 985.2 | 48
2022 | 7 | 28 | 17 | 22 | 21 | 128 | 80 | 45.8 | 10 | 73 | 40 | 4.1 | 133 | 133 | 6.6 | 0.17 | 0 | 40 | 985.3 | 37
2022 | 7 | 28 | 18 | 21 | 14 | 56 | 69 | 46.9 | 9.6 | 82 | 42 | 4 | 58 | 57 | 7.3 | 0.17 | 0.1 | 43 | 985.3 | 25
2022 | 7 | 28 | 19 | 20 | 1 | 4 | 58 | 49.2 | 9.3 | 91 | 43 | 3.4 | 4 | 4 | 7.1 | 0.17 | 0 | 46 | 985.5 | 49
2022 | 7 | 28 | 20 | 19 | 0 | 0 | 46 | 51.7 | 9.2 | 98 | 39 | 2.7 | 0 | 0 | 6.5 | 0.17 | 0.1 | 46 | 986 | 80
2022 | 7 | 28 | 21 | 19 | 0 | 0 | 33 | 56.2 | 9.7 | 104 | 40 | 3.1 | 0 | 0 | 6.3 | 0.17 | 0.1 | 46 | 986.2 | 78
2022 | 7 | 28 | 22 | 18 | 0 | 0 | 18 | 62.5 | 10.5 | 108 | 41 | 3.5 | 0 | 0 | 6.2 | 0.17 | 0.2 | 48 | 986.1 | 76
2022 | 7 | 28 | 23 | 17 | 0 | 0 | 4 | 68.2 | 11.1 | 110 | 37 | 3.2 | 0 | 0 | 5.9 | 0.17 | 0.2 | 44 | 986.1 | 64
2022 | 7 | 29 | 0 | 16 | 0 | 0 | -11 | 73.2 | 11.5 | 109 | 32 | 3.1 | 0 | 0 | 5.9 | 0.18 | 0 | 38 | 985.8 | 63
2022 | 7 | 29 | 1 | 15 | 0 | 0 | -26 | 78.1 | 11.6 | 106 | 36 | 3.1 | 0 | 0 | 6.2 | 0.18 | 0 | 42 | 985.5 | 60
2022 | 7 | 29 | 2 | 15 | 0 | 0 | -40 | 82 | 11.6 | 101 | 46 | 3 | 0 | 0 | 6.1 | 0.18 | 0 | 52 | 985.2 | 60
2022 | 7 | 29 | 3 | 14 | 0 | 0 | -52 | 84.6 | 11.5 | 94 | 54 | 2.7 | 0 | 0 | 5.4 | 0.18 | 0 | 61 | 985.1 | 57
2022 | 7 | 29 | 4 | 14 | 0 | 15 | -64 | 85.7 | 11.5 | 86 | 49 | 2.2 | 15 | 15 | 4.5 | 0.18 | 0 | 60 | 985.3 | 52
2022 | 7 | 29 | 5 | 14 | 26 | 81 | -75 | 84.1 | 11.8 | 78 | 29 | 2 | 89 | 85 | 3.6 | 0.18 | 0 | 43 | 985.6 | 44
2022 | 7 | 29 | 6 | 16 | 461 | 111 | -86 | 80 | 12.4 | 68 | 10 | 2 | 288 | 249 | 2.9 | 0.18 | 0 | 19 | 986 | 5
2022 | 7 | 29 | 7 | 18 | 664 | 114 | -98 | 74.4 | 13 | 59 | 3 | 2.5 | 460 | 430 | 3.1 | 0.18 | 0 | 7 | 986.3 | 0
2022 | 7 | 29 | 8 | 19 | 738 | 126 | -111 | 68.2 | 13.2 | 50 | 5 | 3.2 | 605 | 599 | 4 | 0.18 | 0 | 7 | 986.4 | 0
2022 | 7 | 29 | 9 | 21 | 796 | 129 | -128 | 61.4 | 13 | 41 | 13 | 3.2 | 727 | 748 | 4 | 0.18 | 0 | 13 | 986.7 | 0
2022 | 7 | 29 | 10 | 22 | 827 | 130 | -148 | 55.7 | 12.6 | 35 | 15 | 2.9 | 808 | 854 | 3.5 | 0.18 | 0 | 15 | 986.9 | 0
2022 | 7 | 29 | 11 | 23 | 808 | 146 | -174 | 51.7 | 12.4 | 32 | 3 | 2.4 | 832 | 895 | 3.1 | 0.18 | 0 | 4 | 986.8 | 1
2022 | 7 | 29 | 12 | 24 | 369 | 357 | 160 | 48.8 | 12.1 | 33 | 344 | 2.6 | 666 | 704 | 3.3 | 0.18 | 0 | 347 | 986.8 | 20
2022 | 7 | 29 | 13 | 24 | 145 | 416 | 137 | 46.7 | 11.9 | 38 | 335 | 3.4 | 530 | 545 | 4.1 | 0.18 | 0 | 337 | 986.8 | 32
2022 | 7 | 29 | 14 | 24 | 43 | 348 | 119 | 45.2 | 11.6 | 45 | 336 | 3.3 | 379 | 382 | 4.2 | 0.18 | 0 | 335 | 986.8 | 44
2022 | 7 | 29 | 15 | 24 | 27 | 261 | 104 | 44.1 | 11.2 | 54 | 330 | 3.3 | 277 | 278 | 4.2 | 0.18 | 0 | 327 | 986.9 | 49
2022 | 7 | 29 | 16 | 24 | 105 | 175 | 92 | 43.6 | 10.9 | 64 | 322 | 3.6 | 217 | 222 | 4.7 | 0.18 | 0 | 321 | 987 | 42
2022 | 7 | 29 | 17 | 24 | 517 | 73 | 80 | 44.2 | 10.6 | 73 | 323 | 3.4 | 224 | 240 | 4.9 | 0.18 | 0 | 323 | 987.2 | 0
2022 | 7 | 29 | 18 | 22 | 277 | 40 | 69 | 47.7 | 10.6 | 82 | 325 | 2.7 | 82 | 81 | 4.4 | 0.18 | 0 | 328 | 987.3 | 0
2022 | 7 | 29 | 19 | 20 | 3 | 4 | 58 | 54.8 | 10.8 | 91 | 325 | 2.4 | 4 | 4 | 4 | 0.18 | 0 | 333 | 987.7 | 15
2022 | 7 | 29 | 20 | 18 | 0 | 0 | 46 | 60.7 | 10.8 | 98 | 320 | 2.6 | 0 | 0 | 4 | 0.18 | 0 | 334 | 988.3 | 8
2022 | 7 | 29 | 21 | 17 | 0 | 0 | 33 | 66.3 | 10.6 | 104 | 313 | 2.3 | 0 | 0 | 3.9 | 0.18 | 0 | 336 | 988.6 | 3
2022 | 7 | 29 | 22 | 16 | 0 | 0 | 19 | 72.6 | 10.7 | 108 | 292 | 1.9 | 0 | 0 | 3.5 | 0.18 | 0 | 320 | 988.7 | 1
2022 | 7 | 29 | 23 | 15 | 0 | 0 | 4 | 75.7 | 10.6 | 110 | 279 | 1.9 | 0 | 0 | 4.1 | 0.18 | 0 | 300 | 988.8 | 24
2022 | 7 | 30 | 0 | 14 | 0 | 0 | -11 | 78.7 | 10.4 | 110 | 285 | 2 | 0 | 0 | 4.6 | 0.18 | 0 | 299 | 988.9 | 4
2022 | 7 | 30 | 1 | 13 | 0 | 0 | -26 | 83.7 | 10.3 | 107 | 271 | 1.8 | 0 | 0 | 3.7 | 0.18 | 0 | 295 | 988.7 | 0
2022 | 7 | 30 | 2 | 12 | 0 | 0 | -40 | 88.5 | 10.3 | 101 | 259 | 1.8 | 0 | 0 | 2.8 | 0.18 | 0 | 288 | 988.6 | 0
2022 | 7 | 30 | 3 | 12 | 0 | 0 | -52 | 91.1 | 10.2 | 95 | 268 | 1.9 | 0 | 0 | 3 | 0.18 | 0 | 290 | 988.8 | 2
2022 | 7 | 30 | 4 | 12 | 0 | 12 | -64 | 91.4 | 10.5 | 87 | 270 | 1.9 | 12 | 12 | 3.2 | 0.18 | 0 | 292 | 989.1 | 51
2022 | 7 | 30 | 5 | 13 | 0 | 51 | -75 | 90.9 | 11.5 | 78 | 278 | 1.8 | 51 | 50 | 2.8 | 0.18 | 0 | 289 | 989.5 | 70
2022 | 7 | 30 | 6 | 14 | 122 | 163 | -86 | 88.1 | 12.5 | 68 | 298 | 1.6 | 214 | 203 | 2.1 | 0.18 | 0 | 293 | 989.8 | 34
2022 | 7 | 30 | 7 | 16 | 676 | 105 | -98 | 79.3 | 12.6 | 59 | 300 | 1.6 | 459 | 431 | 2 | 0.18 | 0 | 298 | 990 | 4
2022 | 7 | 30 | 8 | 18 | 814 | 92 | -112 | 67.6 | 12 | 50 | 301 | 1.8 | 618 | 613 | 2.3 | 0.18 | 0 | 301 | 990.1 | 0
2022 | 7 | 30 | 9 | 20 | 848 | 99 | -128 | 56.8 | 11.2 | 41 | 310 | 2 | 734 | 756 | 2.5 | 0.18 | 0 | 311 | 990 | 0
2022 | 7 | 30 | 10 | 22 | 863 | 105 | -148 | 49.6 | 10.8 | 35 | 312 | 2.2 | 811 | 858 | 2.8 | 0.18 | 0 | 315 | 989.8 | 0
2022 | 7 | 30 | 11 | 23 | 803 | 142 | -174 | 46.1 | 10.9 | 32 | 311 | 2.4 | 822 | 885 | 3 | 0.18 | 0 | 311 | 989.5 | 2
2022 | 7 | 30 | 12 | 24 | 524 | 277 | 160 | 44 | 10.9 | 33 | 308 | 2.5 | 716 | 769 | 3.2 | 0.18 | 0 | 306 | 989.6 | 14
2022 | 7 | 30 | 13 | 25 | 414 | 306 | 137 | 42.4 | 11 | 38 | 309 | 2.4 | 633 | 678 | 3 | 0.18 | 0 | 306 | 989.5 | 18
2022 | 7 | 30 | 14 | 25 | 174 | 321 | 119 | 41.4 | 10.9 | 46 | 315 | 2 | 445 | 463 | 2.4 | 0.18 | 0 | 310 | 989.2 | 34
2022 | 7 | 30 | 15 | 25 | 263 | 205 | 104 | 41.4 | 10.8 | 54 | 324 | 1.8 | 349 | 369 | 2.2 | 0.18 | 0 | 317 | 989.1 | 33
2022 | 7 | 30 | 16 | 25 | 293 | 178 | 92 | 42.2 | 11 | 64 | 347 | 1.5 | 311 | 331 | 1.9 | 0.18 | 0 | 339 | 989 | 19
2022 | 7 | 30 | 17 | 24 | 136 | 119 | 80 | 44.7 | 11.5 | 73 | 12 | 1.3 | 161 | 166 | 1.8 | 0.18 | 0 | 11 | 988.9 | 28
2022 | 7 | 30 | 18 | 23 | 138 | 51 | 69 | 48.6 | 12 | 83 | 48 | 1.4 | 67 | 66 | 1.9 | 0.18 | 0 | 46 | 989 | 13
2022 | 7 | 30 | 19 | 22 | 3 | 3 | 58 | 52.4 | 12 | 91 | 88 | 1.6 | 3 | 3 | 2.5 | 0.18 | 0 | 86 | 989.1 | 51
2022 | 7 | 30 | 20 | 21 | 0 | 0 | 46 | 56.2 | 11.8 | 99 | 122 | 1.7 | 0 | 0 | 3.4 | 0.18 | 0 | 119 | 989.3 | 63
2022 | 7 | 30 | 21 | 20 | 0 | 0 | 33 | 59.7 | 11.6 | 105 | 154 | 1.7 | 0 | 0 | 3.6 | 0.18 | 0 | 153 | 989.1 | 63
2022 | 7 | 30 | 22 | 19 | 0 | 0 | 19 | 63.2 | 11.6 | 109 | 188 | 1.8 | 0 | 0 | 3.6 | 0.18 | 0 | 198 | 989 | 79
2022 | 7 | 30 | 23 | 18 | 0 | 0 | 4 | 65.2 | 11.7 | 111 | 212 | 2.1 | 0 | 0 | 4.5 | 0.18 | 0 | 230 | 988.9 | 89
2022 | 7 | 31 | 0 | 18 | 0 | 0 | -11 | 65 | 11.7 | 110 | 233 | 2.3 | 0 | 0 | 5.4 | 0.18 | 0 | 246 | 988.8 | 88
2022 | 7 | 31 | 1 | 18 | 0 | 0 | -26 | 65.6 | 11.9 | 107 | 244 | 2.3 | 0 | 0 | 5.3 | 0.18 | 0.1 | 253 | 988.8 | 84
2022 | 7 | 31 | 2 | 18 | 0 | 0 | -40 | 69.6 | 12.4 | 102 | 241 | 2.3 | 0 | 0 | 5 | 0.18 | 0.1 | 250 | 988.5 | 61
2022 | 7 | 31 | 3 | 18 | 0 | 0 | -52 | 74.9 | 13.1 | 95 | 245 | 2.8 | 0 | 0 | 5.4 | 0.18 | 0 | 249 | 988.2 | 67
2022 | 7 | 31 | 4 | 17 | 0 | 9 | -64 | 79.1 | 13.6 | 87 | 254 | 3.4 | 9 | 9 | 5.9 | 0.18 | 0 | 256 | 988.2 | 67
2022 | 7 | 31 | 5 | 17 | 0 | 52 | -75 | 81 | 14.2 | 78 | 257 | 3.9 | 52 | 52 | 5.9 | 0.18 | 0 | 258 | 988.3 | 66
2022 | 7 | 31 | 6 | 18 | 9 | 143 | -86 | 79.8 | 14.5 | 69 | 255 | 4.1 | 146 | 145 | 5.7 | 0.18 | 0 | 256 | 988.2 | 54
2022 | 7 | 31 | 7 | 19 | 106 | 251 | -98 | 77.3 | 14.8 | 59 | 253 | 4.2 | 306 | 300 | 5.8 | 0.18 | 0 | 254 | 988.2 | 34
2022 | 7 | 31 | 8 | 20 | 519 | 193 | -112 | 73 | 15.1 | 50 | 250 | 4.1 | 533 | 530 | 5.8 | 0.18 | 0.1 | 251 | 988 | 12
2022 | 7 | 31 | 9 | 21 | 346 | 307 | -128 | 68 | 15 | 42 | 251 | 4.1 | 563 | 572 | 5.5 | 0.18 | 0.1 | 251 | 987.8 | 22
2022 | 7 | 31 | 10 | 22 | 132 | 425 | -149 | 63.3 | 14.8 | 35 | 251 | 4.2 | 533 | 540 | 5.5 | 0.18 | 0 | 251 | 987.6 | 33
2022 | 7 | 31 | 11 | 23 | 558 | 253 | -174 | 58.1 | 14.6 | 32 | 247 | 4.6 | 725 | 771 | 6 | 0.18 | 0 | 248 | 987.5 | 13
2022 | 7 | 31 | 12 | 25 | 246 | 376 | 160 | 52.4 | 14.2 | 33 | 253 | 5.1 | 584 | 608 | 6.6 | 0.18 | 0 | 254 | 987.2 | 29
2022 | 7 | 31 | 13 | 25 | 266 | 348 | 137 | 49.1 | 14 | 38 | 259 | 5.5 | 554 | 581 | 7.3 | 0.18 | 0 | 258 | 986.9 | 27
2022 | 7 | 31 | 14 | 25 | 167 | 347 | 119 | 51.5 | 14.4 | 46 | 261 | 5.8 | 464 | 481 | 7.8 | 0.18 | 0.1 | 259 | 986.7 | 30
2022 | 7 | 31 | 15 | 24 | 9 | 279 | 104 | 57 | 15.2 | 55 | 262 | 6.1 | 285 | 284 | 8.2 | 0.18 | 0.1 | 262 | 986.5 | 47
2022 | 7 | 31 | 16 | 24 | 0 | 193 | 92 | 61.6 | 15.8 | 64 | 262 | 6.3 | 193 | 192 | 8.8 | 0.18 | 0.1 | 262 | 986.5 | 49
2022 | 7 | 31 | 17 | 23 | 0 | 86 | 81 | 63.9 | 15.8 | 74 | 263 | 6.1 | 86 | 85 | 8.9 | 0.18 | 0 | 264 | 986.5 | 61
2022 | 7 | 31 | 18 | 22 | 0 | 43 | 70 | 65.8 | 15.5 | 83 | 266 | 5.4 | 43 | 43 | 8.4 | 0.18 | 0 | 267 | 986.7 | 43
2022 | 7 | 31 | 19 | 21 | 0 | 3 | 58 | 68.6 | 15.3 | 91 | 268 | 4.8 | 3 | 3 | 7.7 | 0.18 | 0 | 268 | 987.1 | 42
2022 | 7 | 31 | 20 | 21 | 0 | 0 | 46 | 71 | 15.3 | 99 | 267 | 4.3 | 0 | 0 | 7 | 0.18 | 0 | 268 | 987.4 | 44
2022 | 7 | 31 | 21 | 20 | 0 | 0 | 33 | 73.9 | 15.2 | 105 | 268 | 3.7 | 0 | 0 | 6.3 | 0.18 | 0 | 270 | 987.6 | 45
2022 | 7 | 31 | 22 | 19 | 0 | 0 | 19 | 77.4 | 15.2 | 109 | 262 | 3.1 | 0 | 0 | 5.6 | 0.18 | 0 | 267 | 987.7 | 44
2022 | 7 | 31 | 23 | 19 | 0 | 0 | 4 | 80.1 | 15 | 111 | 255 | 2.9 | 0 | 0 | 5.3 | 0.18 | 0 | 262 | 987.7 | 42
2022 | 8 | 1 | 0 | 18 | 0 | 0 | -12 | 83.2 | 15 | 110 | 257 | 3 | 0 | 0 | 5.4 | 0.18 | 0 | 264 | 987.7 | 42
2022 | 8 | 1 | 1 | 18 | 0 | 0 | -26 | 85.8 | 15.1 | 107 | 263 | 3 | 0 | 0 | 5.2 | 0.18 | 0 | 271 | 987.7 | 55
2022 | 8 | 1 | 2 | 17 | 0 | 0 | -40 | 87.5 | 15.1 | 102 | 266 | 2.6 | 0 | 0 | 4.3 | 0.18 | 0 | 273 | 987.5 | 64
2022 | 8 | 1 | 3 | 17 | 0 | 0 | -52 | 88 | 15.2 | 95 | 272 | 2.5 | 0 | 0 | 3.6 | 0.18 | 0 | 276 | 987.4 | 42
2022 | 8 | 1 | 4 | 17 | 0 | 7 | -64 | 88.6 | 15.4 | 87 | 283 | 2.6 | 7 | 7 | 3.6 | 0.18 | 0 | 286 | 987.6 | 68
2022 | 8 | 1 | 5 | 18 | 0 | 32 | -75 | 90 | 15.8 | 78 | 291 | 2.4 | 32 | 32 | 3.3 | 0.18 | 0 | 294 | 987.8 | 79
2022 | 8 | 1 | 6 | 18 | 0 | 56 | -87 | 89.8 | 16.1 | 69 | 291 | 2.1 | 56 | 56 | 2.8 | 0.18 | 0.1 | 292 | 988 | 81
2022 | 8 | 1 | 7 | 18 | 0 | 92 | -98 | 86.2 | 16 | 59 | 283 | 2.2 | 92 | 91 | 2.8 | 0.18 | 0.1 | 285 | 988.1 | 80
2022 | 8 | 1 | 8 | 19 | 0 | 130 | -112 | 82 | 16 | 50 | 277 | 2.3 | 130 | 130 | 2.9 | 0.18 | 0.2 | 278 | 988.2 | 79
2022 | 8 | 1 | 9 | 20 | 0 | 233 | -128 | 76.6 | 15.8 | 42 | 291 | 2 | 233 | 232 | 2.5 | 0.18 | 0.2 | 288 | 988.4 | 68
2022 | 8 | 1 | 10 | 21 | 1 | 410 | -149 | 71.7 | 15.7 | 36 | 308 | 2.1 | 411 | 409 | 2.7 | 0.18 | 0.1 | 304 | 988.6 | 49
2022 | 8 | 1 | 11 | 22 | 14 | 386 | -174 | 68.9 | 15.5 | 33 | 307 | 2.5 | 399 | 397 | 3.1 | 0.18 | 0 | 305 | 988.6 | 52
2022 | 8 | 1 | 12 | 22 | 10 | 336 | 160 | 65.9 | 15.2 | 34 | 315 | 2.6 | 345 | 344 | 3.3 | 0.18 | 0 | 312 | 988.4 | 58
2022 | 8 | 1 | 13 | 22 | 34 | 413 | 137 | 62.7 | 14.8 | 39 | 316 | 3 | 439 | 440 | 3.9 | 0.18 | 0 | 315 | 988.3 | 43
2022 | 8 | 1 | 14 | 23 | 26 | 344 | 119 | 59.6 | 14.3 | 46 | 316 | 3.4 | 362 | 363 | 4.4 | 0.18 | 0 | 315 | 988.2 | 46
2022 | 8 | 1 | 15 | 23 | 12 | 310 | 105 | 57 | 13.8 | 55 | 320 | 3.3 | 317 | 316 | 4.3 | 0.18 | 0 | 320 | 988 | 41
2022 | 8 | 1 | 16 | 23 | 221 | 193 | 92 | 55.4 | 13.5 | 64 | 326 | 3.2 | 283 | 295 | 4.3 | 0.18 | 0 | 326 | 987.9 | 26
2022 | 8 | 1 | 17 | 23 | 335 | 103 | 81 | 55.5 | 13.3 | 74 | 341 | 3.1 | 192 | 202 | 4.4 | 0.18 | 0 | 341 | 988 | 13
2022 | 8 | 1 | 18 | 22 | 202 | 46 | 70 | 60.8 | 13.7 | 83 | 360 | 2.4 | 70 | 68 | 4.4 | 0.18 | 0 | 2 | 988.3 | 10
2022 | 8 | 1 | 19 | 20 | 11 | 2 | 58 | 67.5 | 13.8 | 91 | 24 | 1.9 | 3 | 3 | 4.5 | 0.18 | 0 | 23 | 988.8 | 5
2022 | 8 | 1 | 20 | 19 | 0 | 0 | 46 | 71.1 | 13.4 | 99 | 48 | 2 | 0 | 0 | 4.7 | 0.18 | 0 | 44 | 989.1 | 8
2022 | 8 | 1 | 21 | 17 | 0 | 0 | 33 | 75.6 | 13 | 105 | 74 | 1.8 | 0 | 0 | 4.5 | 0.18 | 0 | 66 | 989.3 | 1
2022 | 8 | 1 | 22 | 16 | 0 | 0 | 19 | 80.5 | 12.8 | 109 | 102 | 1.6 | 0 | 0 | 4.2 | 0.18 | 0 | 87 | 989.5 | 30
2022 | 8 | 1 | 23 | 15 | 0 | 0 | 4 | 84.5 | 12.7 | 111 | 118 | 2 | 0 | 0 | 4.6 | 0.18 | 0 | 107 | 989.3 | 74
2022 | 8 | 2 | 0 | 15 | 0 | 0 | -12 | 86.1 | 12.7 | 110 | 131 | 2.3 | 0 | 0 | 5.1 | 0.17 | 0 | 127 | 989.1 | 86
2022 | 8 | 2 | 1 | 15 | 0 | 0 | -26 | 87 | 12.8 | 107 | 146 | 2.6 | 0 | 0 | 5.5 | 0.17 | 0 | 148 | 988.9 | 88
2022 | 8 | 2 | 2 | 15 | 0 | 0 | -40 | 89 | 12.8 | 102 | 160 | 2.8 | 0 | 0 | 5.9 | 0.17 | 0 | 166 | 988.6 | 50
2022 | 8 | 2 | 3 | 14 | 0 | 0 | -53 | 90.4 | 12.8 | 95 | 176 | 2.8 | 0 | 0 | 6 | 0.17 | 0 | 184 | 988.4 | 17
2022 | 8 | 2 | 4 | 14 | 57 | 19 | -64 | 89.8 | 12.8 | 87 | 187 | 3 | 24 | 17 | 6.1 | 0.17 | 0 | 195 | 988.4 | 12
2022 | 8 | 2 | 5 | 16 | 193 | 78 | -76 | 85.9 | 13.3 | 78 | 193 | 3.2 | 118 | 94 | 6 | 0.17 | 0 | 201 | 988.5 | 21
2022 | 8 | 2 | 6 | 18 | 339 | 121 | -87 | 77.3 | 14.2 | 69 | 202 | 3.4 | 256 | 231 | 5.3 | 0.17 | 0 | 206 | 988.6 | 18
2022 | 8 | 2 | 7 | 21 | 645 | 107 | -99 | 66.2 | 14.3 | 59 | 213 | 3.8 | 439 | 413 | 5.2 | 0.17 | 0 | 213 | 988.6 | 5
2022 | 8 | 2 | 8 | 23 | 667 | 140 | -112 | 57.8 | 13.8 | 50 | 223 | 4.7 | 565 | 561 | 6.3 | 0.17 | 0 | 222 | 988.5 | 6
2022 | 8 | 2 | 9 | 24 | 492 | 244 | -128 | 54.6 | 14.2 | 42 | 228 | 4.5 | 604 | 617 | 5.8 | 0.17 | 0 | 226 | 988.6 | 15
2022 | 8 | 2 | 10 | 25 | 314 | 348 | -149 | 51.8 | 14.5 | 36 | 230 | 4 | 602 | 621 | 5.1 | 0.17 | 0 | 230 | 988.5 | 24
2022 | 8 | 2 | 11 | 26 | 114 | 438 | -174 | 47 | 13.8 | 33 | 234 | 4.2 | 534 | 542 | 5.3 | 0.17 | 0 | 236 | 988.2 | 35
2022 | 8 | 2 | 12 | 27 | 365 | 336 | 160 | 43.6 | 13.2 | 34 | 238 | 3.9 | 637 | 675 | 5 | 0.17 | 0 | 239 | 987.9 | 21
2022 | 8 | 2 | 13 | 27 | 472 | 270 | 138 | 42.3 | 13.2 | 39 | 240 | 3.7 | 638 | 689 | 4.7 | 0.17 | 0 | 239 | 987.7 | 15
2022 | 8 | 2 | 14 | 27 | 531 | 211 | 119 | 43.1 | 13.6 | 46 | 239 | 3.5 | 578 | 633 | 4.6 | 0.17 | 0 | 239 | 987.3 | 11
2022 | 8 | 2 | 15 | 27 | 713 | 106 | 105 | 44.3 | 14 | 55 | 238 | 3.3 | 512 | 571 | 4.3 | 0.17 | 0 | 238 | 986.9 | 2
2022 | 8 | 2 | 16 | 27 | 684 | 76 | 92 | 44.5 | 14.1 | 64 | 235 | 2.9 | 372 | 413 | 3.9 | 0.17 | 0 | 235 | 986.6 | 0
2022 | 8 | 2 | 17 | 27 | 553 | 59 | 81 | 45.7 | 14.3 | 74 | 234 | 2.5 | 215 | 233 | 3.7 | 0.17 | 0 | 235 | 986.4 | 0
2022 | 8 | 2 | 18 | 26 | 298 | 33 | 70 | 50.4 | 14.8 | 83 | 243 | 2.1 | 74 | 74 | 3.7 | 0.17 | 0 | 245 | 986.4 | 1
2022 | 8 | 2 | 19 | 24 | 1 | 2 | 58 | 58.1 | 15 | 92 | 253 | 2.3 | 2 | 2 | 3.8 | 0.17 | 0 | 260 | 986.6 | 8
2022 | 8 | 2 | 20 | 22 | 0 | 0 | 46 | 65.9 | 15.1 | 99 | 245 | 2.3 | 0 | 0 | 3.5 | 0.17 | 0 | 269 | 986.8 | 16
2022 | 8 | 2 | 21 | 20 | 0 | 0 | 33 | 72.5 | 15 | 105 | 220 | 1.7 | 0 | 0 | 2.7 | 0.17 | 0 | 273 | 986.7 | 13
2022 | 8 | 2 | 22 | 19 | 0 | 0 | 19 | 77.1 | 14.6 | 109 | 191 | 1.3 | 0 | 0 | 1.6 | 0.17 | 0 | 262 | 986.7 | 4
2022 | 8 | 2 | 23 | 18 | 0 | 0 | 4 | 79 | 14.5 | 111 | 190 | 1.4 | 0 | 0 | 1.6 | 0.17 | 0 | 239 | 986.7 | 12
2022 | 8 | 3 | 0 | 18 | 0 | 0 | -12 | 80.5 | 14.4 | 111 | 199 | 1.5 | 0 | 0 | 2.1 | 0.18 | 0 | 243 | 986.6 | 4
2022 | 8 | 3 | 1 | 18 | 0 | 0 | -26 | 81.5 | 14.2 | 108 | 201 | 1.6 | 0 | 0 | 2.3 | 0.18 | 0 | 250 | 986.5 | 0
2022 | 8 | 3 | 2 | 17 | 0 | 0 | -40 | 81.2 | 14 | 102 | 196 | 1.5 | 0 | 0 | 2.2 | 0.18 | 0 | 246 | 986.3 | 4
2022 | 8 | 3 | 3 | 17 | 0 | 0 | -53 | 80.9 | 13.8 | 95 | 184 | 1.4 | 0 | 0 | 2 | 0.18 | 0 | 226 | 986.1 | 0
2022 | 8 | 3 | 4 | 17 | 121 | 14 | -65 | 79.6 | 13.6 | 87 | 173 | 1.7 | 26 | 12 | 2.6 | 0.18 | 0 | 203 | 986.2 | 2
2022 | 8 | 3 | 5 | 19 | 479 | 46 | -76 | 74.7 | 14.2 | 78 | 172 | 2.2 | 145 | 90 | 3.4 | 0.18 | 0 | 193 | 986.4 | 0
2022 | 8 | 3 | 6 | 22 | 652 | 64 | -87 | 66 | 14.9 | 69 | 180 | 2.2 | 299 | 248 | 3.2 | 0.18 | 0 | 188 | 986.4 | 0
2022 | 8 | 3 | 7 | 24 | 750 | 76 | -99 | 57.4 | 15.2 | 60 | 199 | 2 | 456 | 426 | 2.6 | 0.18 | 0 | 197 | 986.5 | 0
2022 | 8 | 3 | 8 | 26 | 809 | 83 | -112 | 51.1 | 15.2 | 50 | 223 | 2.1 | 598 | 595 | 2.6 | 0.18 | 0 | 222 | 986.6 | 0
2022 | 8 | 3 | 9 | 28 | 853 | 86 | -129 | 46.3 | 15.1 | 42 | 247 | 2.1 | 717 | 741 | 2.7 | 0.18 | 0 | 246 | 986.5 | 0
2022 | 8 | 3 | 10 | 29 | 878 | 88 | -149 | 42.4 | 14.7 | 36 | 266 | 2.1 | 799 | 848 | 2.6 | 0.18 | 0 | 264 | 986.3 | 0
2022 | 8 | 3 | 11 | 29 | 888 | 89 | -174 | 39.9 | 14.4 | 33 | 278 | 1.6 | 834 | 903 | 2 | 0.18 | 0 | 273 | 986 | 0
2022 | 8 | 3 | 12 | 30 | 891 | 86 | 160 | 37.7 | 14 | 34 | 284 | 1 | 823 | 904 | 1.2 | 0.18 | 0 | 277 | 985.8 | 0
2022 | 8 | 3 | 13 | 31 | 878 | 83 | 138 | 35 | 13.7 | 39 | 290 | 0.7 | 764 | 849 | 0.9 | 0.18 | 0 | 280 | 985.4 | 0
2022 | 8 | 3 | 14 | 32 | 852 | 78 | 120 | 33.3 | 13.4 | 46 | 303 | 0.7 | 665 | 744 | 0.8 | 0.18 | 0 | 292 | 985 | 0
2022 | 8 | 3 | 15 | 32 | 814 | 70 | 105 | 32.4 | 13.2 | 55 | 312 | 0.7 | 534 | 599 | 0.8 | 0.18 | 0 | 305 | 984.6 | 0
2022 | 8 | 3 | 16 | 32 | 744 | 61 | 93 | 32.4 | 13.2 | 65 | 333 | 0.7 | 381 | 425 | 0.7 | 0.18 | 0 | 327 | 984.3 | 0
2022 | 8 | 3 | 17 | 31 | 622 | 49 | 81 | 33 | 13 | 74 | 11 | 0.8 | 221 | 241 | 1.1 | 0.18 | 0 | 10 | 984.1 | 0
2022 | 8 | 3 | 18 | 30 | 332 | 29 | 70 | 36.6 | 13.3 | 83 | 33 | 1.6 | 75 | 76 | 2.4 | 0.18 | 0 | 36 | 984 | 5
2022 | 8 | 3 | 19 | 27 | 0 | 1 | 59 | 47.2 | 14.6 | 92 | 46 | 2.2 | 1 | 1 | 3.8 | 0.18 | 0 | 48 | 984.2 | 55
2022 | 8 | 3 | 20 | 24 | 0 | 0 | 46 | 56.5 | 15.1 | 99 | 66 | 2.1 | 0 | 0 | 4.9 | 0.18 | 0 | 60 | 984.3 | 26
2022 | 8 | 3 | 21 | 23 | 0 | 0 | 33 | 57.6 | 14.6 | 106 | 85 | 2.3 | 0 | 0 | 5.8 | 0.18 | 0 | 74 | 984.1 | 0
2022 | 8 | 3 | 22 | 23 | 0 | 0 | 19 | 59.3 | 14.2 | 110 | 101 | 2.3 | 0 | 0 | 5.9 | 0.18 | 0 | 89 | 984 | 0
2022 | 8 | 3 | 23 | 22 | 0 | 0 | 4 | 63.8 | 14.6 | 112 | 114 | 2.2 | 0 | 0 | 5.6 | 0.18 | 0 | 105 | 983.8 | 0
2022 | 8 | 4 | 0 | 21 | 0 | 0 | -12 | 67.9 | 14.8 | 111 | 122 | 2.2 | 0 | 0 | 5.4 | 0.17 | 0 | 115 | 983.7 | 7
2022 | 8 | 4 | 1 | 20 | 0 | 0 | -26 | 70.2 | 14.8 | 108 | 127 | 2.4 | 0 | 0 | 5.5 | 0.17 | 0 | 121 | 983.5 | 4
2022 | 8 | 4 | 2 | 20 | 0 | 0 | -40 | 72.7 | 14.6 | 103 | 131 | 2.9 | 0 | 0 | 6.2 | 0.17 | 0 | 128 | 983.1 | 2
2022 | 8 | 4 | 3 | 19 | 0 | 0 | -53 | 74.5 | 14.5 | 96 | 141 | 3.2 | 0 | 0 | 6.6 | 0.17 | 0 | 142 | 982.8 | 4
2022 | 8 | 4 | 4 | 19 | 47 | 15 | -65 | 72.6 | 14.2 | 88 | 153 | 3 | 20 | 13 | 6.7 | 0.17 | 0 | 159 | 982.7 | 32
2022 | 8 | 4 | 5 | 21 | 304 | 65 | -76 | 66.2 | 14.4 | 79 | 172 | 2.9 | 129 | 93 | 6.3 | 0.17 | 0 | 176 | 982.8 | 11
2022 | 8 | 4 | 6 | 24 | 221 | 153 | -87 | 57.8 | 14.8 | 69 | 199 | 2.8 | 230 | 210 | 4.9 | 0.17 | 0 | 194 | 983 | 21
2022 | 8 | 4 | 7 | 26 | 72 | 248 | -99 | 50.3 | 14.9 | 60 | 234 | 3 | 288 | 284 | 4.1 | 0.17 | 0.1 | 227 | 983.4 | 36
2022 | 8 | 4 | 8 | 27 | 549 | 182 | -113 | 46.8 | 15 | 51 | 255 | 3 | 526 | 522 | 3.9 | 0.17 | 0 | 249 | 983.9 | 9
2022 | 8 | 4 | 9 | 27 | 222 | 204 | -129 | 50.4 | 16 | 42 | 261 | 2.5 | 361 | 364 | 3.1 | 0.17 | 0 | 261 | 984.2 | 45
2022 | 8 | 4 | 10 | 27 | 169 | 337 | -149 | 57.3 | 17.5 | 36 | 261 | 2.2 | 475 | 486 | 2.8 | 0.17 | 0.9 | 262 | 984.4 | 36
2022 | 8 | 4 | 11 | 26 | 371 | 315 | -174 | 60.1 | 18 | 33 | 265 | 1.1 | 625 | 656 | 1.5 | 0.17 | 0 | 254 | 984.4 | 19
2022 | 8 | 4 | 12 | 27 | 0 | 151 | 160 | 57.8 | 17.8 | 34 | 316 | 0.9 | 151 | 150 | 0.9 | 0.17 | 0 | 314 | 984.1 | 81
2022 | 8 | 4 | 13 | 28 | 0 | 188 | 138 | 54.8 | 17.8 | 39 | 305 | 2.8 | 188 | 187 | 4.1 | 0.17 | 0 | 308 | 984.3 | 74
2022 | 8 | 4 | 14 | 28 | 116 | 274 | 120 | 53.8 | 18 | 47 | 303 | 2.8 | 348 | 358 | 4.6 | 0.17 | 0 | 307 | 984.5 | 44
2022 | 8 | 4 | 15 | 28 | 658 | 127 | 105 | 55.1 | 18 | 55 | 339 | 1.2 | 501 | 558 | 2.1 | 0.17 | 0.2 | 337 | 984.3 | 0
2022 | 8 | 4 | 16 | 28 | 519 | 117 | 93 | 56 | 17.9 | 65 | 2 | 1.3 | 341 | 375 | 2.1 | 0.17 | 0 | 358 | 984 | 2
2022 | 8 | 4 | 17 | 27 | 309 | 92 | 81 | 56.4 | 17.6 | 74 | 339 | 1.7 | 178 | 189 | 3.1 | 0.17 | 0 | 340 | 983.8 | 6
2022 | 8 | 4 | 18 | 25 | 11 | 32 | 70 | 62.9 | 17.6 | 84 | 321 | 1.9 | 34 | 34 | 4.1 | 0.17 | 0 | 325 | 984.3 | 41
2022 | 8 | 4 | 19 | 23 | 0 | 1 | 59 | 75.4 | 18.1 | 92 | 335 | 1.8 | 1 | 1 | 4.1 | 0.17 | 0.8 | 337 | 985 | 83
2022 | 8 | 4 | 20 | 21 | 0 | 0 | 46 | 83.3 | 18.2 | 100 | 1 | 1.9 | 0 | 0 | 4.3 | 0.17 | 1.2 | 2 | 985.1 | 88
2022 | 8 | 4 | 21 | 21 | 0 | 0 | 33 | 86.4 | 18.3 | 106 | 49 | 1.6 | 0 | 0 | 3.5 | 0.17 | 2.6 | 47 | 985.1 | 66
2022 | 8 | 4 | 22 | 20 | 0 | 0 | 19 | 90.5 | 18.5 | 110 | 84 | 1.9 | 0 | 0 | 3.7 | 0.17 | 0.6 | 89 | 984.6 | 23
2022 | 8 | 4 | 23 | 19 | 0 | 0 | 4 | 92.5 | 18.2 | 112 | 16 | 1.4 | 0 | 0 | 2.4 | 0.17 | 0 | 30 | 984.3 | 29
2022 | 8 | 5 | 0 | 19 | 0 | 0 | -12 | 94.5 | 17.8 | 111 | 336 | 2 | 0 | 0 | 3.5 | 0.18 | 0 | 341 | 985.3 | 81
2022 | 8 | 5 | 1 | 18 | 0 | 0 | -27 | 96.3 | 17.3 | 108 | 23 | 1.6 | 0 | 0 | 3.3 | 0.18 | 0.1 | 26 | 985.7 | 90
2022 | 8 | 5 | 2 | 17 | 0 | 0 | -40 | 96.9 | 16.9 | 103 | 73 | 1.3 | 0 | 0 | 2.5 | 0.18 | 0.2 | 84 | 985.4 | 92
2022 | 8 | 5 | 3 | 17 | 0 | 0 | -53 | 97.5 | 16.6 | 96 | 71 | 0.9 | 0 | 0 | 1.5 | 0.18 | 0.2 | 121 | 985.1 | 89
2022 | 8 | 5 | 4 | 17 | 0 | 1 | -65 | 97.5 | 16.4 | 88 | 23 | 0.8 | 1 | 1 | 0.5 | 0.18 | 0.1 | 59 | 984.9 | 92
2022 | 8 | 5 | 5 | 16 | 0 | 11 | -76 | 97.8 | 16.1 | 79 | 15 | 1.1 | 11 | 11 | 1.2 | 0.18 | 0.2 | 16 | 985 | 90
2022 | 8 | 5 | 6 | 16 | 0 | 30 | -87 | 97.2 | 15.9 | 69 | 345 | 1.8 | 30 | 30 | 2.5 | 0.18 | 0.4 | 354 | 985.3 | 89
2022 | 8 | 5 | 7 | 16 | 0 | 128 | -99 | 95 | 15.7 | 60 | 333 | 3.5 | 128 | 128 | 5.4 | 0.18 | 0.6 | 340 | 986 | 69
2022 | 8 | 5 | 8 | 17 | 0 | 146 | -113 | 92.1 | 15.6 | 51 | 345 | 4.5 | 146 | 145 | 7 | 0.18 | 0.2 | 349 | 986.8 | 74
2022 | 8 | 5 | 9 | 17 | 0 | 227 | -129 | 86.6 | 14.9 | 43 | 0 | 3.6 | 227 | 226 | 5.4 | 0.18 | 0 | 5 | 987.5 | 68
2022 | 8 | 5 | 10 | 18 | 202 | 409 | -149 | 78 | 14 | 37 | 5 | 2.9 | 572 | 585 | 3.9 | 0.18 | 0 | 11 | 988.1 | 27
2022 | 8 | 5 | 11 | 19 | 39 | 480 | -174 | 68.3 | 13.2 | 34 | 354 | 3.6 | 513 | 514 | 4.8 | 0.18 | 0 | 356 | 988.4 | 38
2022 | 8 | 5 | 12 | 20 | 106 | 372 | 161 | 58.6 | 12.1 | 35 | 355 | 4.2 | 459 | 469 | 5.5 | 0.18 | 0 | 356 | 988.8 | 43
2022 | 8 | 5 | 13 | 21 | 6 | 285 | 138 | 52.7 | 11.2 | 40 | 355 | 4.6 | 290 | 289 | 6 | 0.18 | 0 | 354 | 989.5 | 61
2022 | 8 | 5 | 14 | 21 | 45 | 324 | 120 | 51.9 | 11.1 | 47 | 347 | 5.2 | 357 | 360 | 6.9 | 0.18 | 0 | 347 | 989.9 | 46
2022 | 8 | 5 | 15 | 21 | 423 | 214 | 105 | 53.2 | 11.1 | 56 | 345 | 5.1 | 449 | 487 | 6.8 | 0.18 | 0 | 345 | 990.1 | 14
2022 | 8 | 5 | 16 | 21 | 332 | 173 | 93 | 54 | 11.1 | 65 | 342 | 4.8 | 312 | 335 | 6.6 | 0.18 | 0 | 344 | 990.5 | 16
2022 | 8 | 5 | 17 | 20 | 372 | 91 | 81 | 54.9 | 10.7 | 75 | 339 | 5 | 193 | 207 | 7.3 | 0.18 | 0 | 340 | 991.1 | 9
2022 | 8 | 5 | 18 | 19 | 109 | 44 | 70 | 57.6 | 10.2 | 84 | 337 | 5.3 | 58 | 58 | 8.4 | 0.18 | 0 | 338 | 992.1 | 15
2022 | 8 | 5 | 19 | 17 | 3 | 1 | 59 | 60.9 | 9.5 | 92 | 338 | 5 | 1 | 1 | 8.4 | 0.18 | 0 | 340 | 993.1 | 0
2022 | 8 | 5 | 20 | 16 | 0 | 0 | 47 | 64.8 | 9 | 100 | 341 | 4.1 | 0 | 0 | 7.3 | 0.18 | 0 | 344 | 994 | 0
2022 | 8 | 5 | 21 | 14 | 0 | 0 | 33 | 71.4 | 8.8 | 106 | 347 | 2.8 | 0 | 0 | 5.8 | 0.18 | 0 | 352 | 994.6 | 4
2022 | 8 | 5 | 22 | 12 | 0 | 0 | 19 | 78.9 | 8.6 | 110 | 351 | 1.9 | 0 | 0 | 4.7 | 0.18 | 0 | 1 | 995 | 0
2022 | 8 | 5 | 23 | 11 | 0 | 0 | 4 | 84 | 8.3 | 112 | 355 | 1.8 | 0 | 0 | 4.6 | 0.18 | 0 | 5 | 995.3 | 2
2022 | 8 | 6 | 0 | 10 | 0 | 0 | -12 | 87.4 | 8 | 111 | 0 | 1.8 | 0 | 0 | 4.6 | 0.18 | 0 | 7 | 995.6 | 0
2022 | 8 | 6 | 1 | 9 | 0 | 0 | -27 | 89.4 | 7.8 | 108 | 0 | 1.9 | 0 | 0 | 4.5 | 0.18 | 0 | 10 | 996 | 0
2022 | 8 | 6 | 2 | 9 | 0 | 0 | -41 | 90.9 | 7.6 | 103 | 5 | 1.9 | 0 | 0 | 4.1 | 0.18 | 0 | 17 | 996.1 | 0
2022 | 8 | 6 | 3 | 8 | 0 | 0 | -53 | 92.8 | 7.4 | 96 | 14 | 1.9 | 0 | 0 | 4.1 | 0.18 | 0 | 24 | 996.2 | 0
2022 | 8 | 6 | 4 | 8 | 2 | 16 | -65 | 93.4 | 7.4 | 88 | 19 | 2 | 16 | 16 | 4.5 | 0.18 | 0 | 26 | 996.5 | 23
2022 | 8 | 6 | 5 | 10 | 269 | 72 | -76 | 90.1 | 8.2 | 79 | 21 | 2.4 | 124 | 91 | 4.3 | 0.18 | 0 | 26 | 997 | 15
2022 | 8 | 6 | 6 | 12 | 623 | 81 | -88 | 82.5 | 9.2 | 70 | 26 | 2.8 | 296 | 246 | 3.8 | 0.18 | 0 | 28 | 997.4 | 4
2022 | 8 | 6 | 7 | 14 | 787 | 78 | -100 | 71.7 | 9.1 | 60 | 30 | 3.2 | 471 | 440 | 4 | 0.18 | 0 | 31 | 997.6 | 1
2022 | 8 | 6 | 8 | 16 | 853 | 85 | -113 | 62.7 | 8.6 | 51 | 31 | 3.4 | 621 | 619 | 4.3 | 0.18 | 0 | 33 | 997.8 | 0
2022 | 8 | 6 | 9 | 17 | 841 | 112 | -129 | 56.9 | 8.2 | 43 | 30 | 3.3 | 727 | 753 | 4.2 | 0.18 | 0 | 31 | 997.9 | 2
2022 | 8 | 6 | 10 | 18 | 700 | 196 | -150 | 51.6 | 7.7 | 37 | 28 | 3.3 | 755 | 799 | 4.2 | 0.18 | 0 | 29 | 997.8 | 8
2022 | 8 | 6 | 11 | 19 | 806 | 150 | -174 | 46.9 | 7 | 34 | 27 | 3.5 | 820 | 888 | 4.4 | 0.18 | 0 | 28 | 997.6 | 4
2022 | 8 | 6 | 12 | 19 | 858 | 120 | 161 | 43.6 | 6.6 | 35 | 27 | 3.6 | 824 | 906 | 4.6 | 0.18 | 0 | 28 | 997.1 | 2
2022 | 8 | 6 | 13 | 20 | 783 | 143 | 138 | 41.4 | 6.4 | 40 | 26 | 3.7 | 747 | 827 | 4.7 | 0.18 | 0 | 28 | 996.8 | 4
2022 | 8 | 6 | 14 | 20 | 717 | 149 | 120 | 40.1 | 6.1 | 47 | 28 | 3.8 | 636 | 709 | 5 | 0.18 | 0 | 29 | 996.5 | 6
2022 | 8 | 6 | 15 | 20 | 827 | 77 | 106 | 39.4 | 6 | 56 | 30 | 3.9 | 541 | 609 | 5.1 | 0.18 | 0 | 31 | 996.1 | 0
2022 | 8 | 6 | 16 | 20 | 750 | 67 | 93 | 39.9 | 6 | 65 | 28 | 4 | 382 | 429 | 5.4 | 0.18 | 0 | 29 | 995.9 | 0
2022 | 8 | 6 | 17 | 19 | 614 | 53 | 82 | 42.2 | 6.2 | 75 | 27 | 3.6 | 217 | 238 | 5.5 | 0.18 | 0 | 29 | 995.9 | 0
2022 | 8 | 6 | 18 | 18 | 313 | 29 | 70 | 46.4 | 6.6 | 84 | 25 | 2.9 | 69 | 69 | 5.6 | 0.18 | 0 | 28 | 995.8 | 0
2022 | 8 | 6 | 19 | 17 | 3 | 1 | 59 | 52.4 | 6.8 | 93 | 22 | 2.8 | 1 | 1 | 6.5 | 0.18 | 0 | 27 | 996.1 | 1
2022 | 8 | 6 | 20 | 15 | 0 | 0 | 47 | 58.4 | 6.9 | 100 | 24 | 2.9 | 0 | 0 | 7 | 0.18 | 0 | 29 | 996.4 | 0
2022 | 8 | 6 | 21 | 14 | 0 | 0 | 33 | 63.6 | 7 | 106 | 28 | 2.8 | 0 | 0 | 6.8 | 0.18 | 0 | 32 | 996.5 | 0
2022 | 8 | 6 | 22 | 13 | 0 | 0 | 19 | 68.1 | 7.1 | 110 | 30 | 2.7 | 0 | 0 | 6.4 | 0.18 | 0 | 33 | 996.4 | 0
2022 | 8 | 6 | 23 | 12 | 0 | 0 | 4 | 72 | 7.1 | 112 | 30 | 2.5 | 0 | 0 | 6.2 | 0.18 | 0 | 34 | 996.1 | 6
2022 | 8 | 7 | 0 | 11 | 0 | 0 | -12 | 75.6 | 7 | 112 | 30 | 2.4 | 0 | 0 | 5.9 | 0.18 | 0 | 36 | 995.7 | 10
2022 | 8 | 7 | 1 | 10 | 0 | 0 | -27 | 79.2 | 7 | 109 | 34 | 2.1 | 0 | 0 | 5.4 | 0.18 | 0 | 42 | 995.5 | 22
2022 | 8 | 7 | 2 | 10 | 0 | 0 | -41 | 82.5 | 7.1 | 103 | 42 | 2 | 0 | 0 | 5 | 0.18 | 0 | 50 | 995.3 | 11
2022 | 8 | 7 | 3 | 9 | 0 | 0 | -53 | 85.3 | 7 | 96 | 54 | 1.9 | 0 | 0 | 4.8 | 0.18 | 0 | 60 | 995.1 | 0
2022 | 8 | 7 | 4 | 9 | 112 | 11 | -65 | 85.8 | 7 | 88 | 58 | 1.7 | 22 | 9 | 4.5 | 0.18 | 0 | 66 | 995.1 | 0
2022 | 8 | 7 | 5 | 11 | 511 | 42 | -77 | 81.5 | 7.8 | 79 | 49 | 1.7 | 141 | 84 | 4 | 0.18 | 0 | 62 | 995.3 | 0
2022 | 8 | 7 | 6 | 14 | 698 | 58 | -88 | 72.6 | 8.8 | 70 | 37 | 2 | 301 | 249 | 3.3 | 0.18 | 0 | 48 | 995.5 | 0
2022 | 8 | 7 | 7 | 16 | 795 | 69 | -100 | 62.4 | 9 | 60 | 29 | 2.4 | 463 | 433 | 3.2 | 0.18 | 0 | 34 | 995.4 | 0
2022 | 8 | 7 | 8 | 18 | 850 | 76 | -113 | 52.7 | 8.6 | 51 | 30 | 2.9 | 608 | 607 | 3.8 | 0.18 | 0 | 32 | 995.2 | 0
2022 | 8 | 7 | 9 | 20 | 880 | 84 | -130 | 44.9 | 7.7 | 43 | 31 | 3.3 | 726 | 754 | 4.1 | 0.18 | 0 | 32 | 995 | 0
2022 | 8 | 7 | 10 | 21 | 901 | 88 | -150 | 40.6 | 7.3 | 37 | 27 | 3.4 | 807 | 860 | 4.3 | 0.18 | 0 | 29 | 994.6 | 0
2022 | 8 | 7 | 11 | 22 | 908 | 90 | -174 | 38.3 | 7.1 | 34 | 22 | 3.6 | 842 | 915 | 4.5 | 0.18 | 0 | 24 | 994.1 | 0
2022 | 8 | 7 | 12 | 22 | 900 | 92 | 161 | 36.8 | 7 | 35 | 20 | 3.5 | 828 | 914 | 4.5 | 0.18 | 0 | 23 | 993.7 | 0
2022 | 8 | 7 | 13 | 23 | 885 | 90 | 138 | 35.8 | 7 | 40 | 22 | 3.4 | 768 | 856 | 4.3 | 0.18 | 0 | 24 | 993.4 | 0
2022 | 8 | 7 | 14 | 23 | 856 | 86 | 120 | 35.2 | 7.1 | 47 | 20 | 3.5 | 665 | 748 | 4.4 | 0.18 | 0 | 22 | 993.1 | 0
2022 | 8 | 7 | 15 | 23 | 806 | 79 | 106 | 35.3 | 7.2 | 56 | 18 | 3.6 | 529 | 597 | 4.7 | 0.18 | 0 | 19 | 992.7 | 0
2022 | 8 | 7 | 16 | 23 | 719 | 71 | 93 | 36.2 | 7.2 | 65 | 17 | 3.7 | 371 | 416 | 5 | 0.18 | 0 | 19 | 992.5 | 0
2022 | 8 | 7 | 17 | 22 | 578 | 55 | 82 | 38.9 | 7.6 | 75 | 13 | 3.4 | 207 | 228 | 5.2 | 0.18 | 0 | 16 | 992.5 | 0
2022 | 8 | 7 | 18 | 21 | 253 | 29 | 71 | 44.3 | 8 | 84 | 7 | 2.8 | 63 | 64 | 5.7 | 0.18 | 0 | 12 | 992.7 | 5
2022 | 8 | 7 | 19 | 19 | 0 | 1 | 59 | 50.5 | 8.2 | 93 | 6 | 2.7 | 1 | 1 | 6.4 | 0.18 | 0 | 11 | 993.1 | 33
2022 | 8 | 7 | 20 | 17 | 0 | 0 | 47 | 55.1 | 8 | 100 | 9 | 3 | 0 | 0 | 7 | 0.18 | 0 | 12 | 993.5 | 2
2022 | 8 | 7 | 21 | 16 | 0 | 0 | 33 | 59.5 | 8.3 | 107 | 14 | 3.3 | 0 | 0 | 7.1 | 0.18 | 0 | 17 | 993.8 | 0
2022 | 8 | 7 | 22 | 15 | 0 | 0 | 19 | 64.5 | 8.6 | 111 | 20 | 3 | 0 | 0 | 6.7 | 0.18 | 0 | 25 | 994.2 | 0
2022 | 8 | 7 | 23 | 14 | 0 | 0 | 4 | 69.1 | 8.8 | 113 | 26 | 2.5 | 0 | 0 | 6.1 | 0.18 | 0 | 31 | 994.2 | 0
2022 | 8 | 8 | 0 | 14 | 0 | 0 | -12 | 73.5 | 9 | 112 | 29 | 2.4 | 0 | 0 | 5.9 | 0.18 | 0 | 35 | 994 | 14
2022 | 8 | 8 | 1 | 13 | 0 | 0 | -27 | 78 | 9.2 | 109 | 32 | 2.4 | 0 | 0 | 5.8 | 0.18 | 0 | 39 | 993.9 | 18
2022 | 8 | 8 | 2 | 12 | 0 | 0 | -41 | 82.5 | 9.3 | 104 | 34 | 2.4 | 0 | 0 | 5.8 | 0.18 | 0 | 41 | 993.8 | 5
2022 | 8 | 8 | 3 | 12 | 0 | 0 | -54 | 86.4 | 9.4 | 97 | 36 | 2.4 | 0 | 0 | 5.8 | 0.18 | 0 | 43 | 993.9 | 0
2022 | 8 | 8 | 4 | 11 | 70 | 12 | -65 | 88.1 | 9.5 | 88 | 38 | 2.5 | 18 | 10 | 5.7 | 0.18 | 0 | 46 | 994.1 | 4
2022 | 8 | 8 | 5 | 12 | 406 | 54 | -77 | 85.3 | 10.1 | 79 | 38 | 2.7 | 130 | 82 | 5.3 | 0.18 | 0 | 48 | 994.4 | 3
2022 | 8 | 8 | 6 | 15 | 612 | 75 | -88 | 77.5 | 11 | 70 | 33 | 2.8 | 289 | 243 | 4.4 | 0.18 | 0 | 41 | 994.7 | 2
2022 | 8 | 8 | 7 | 17 | 757 | 84 | -100 | 68.1 | 11.2 | 61 | 28 | 3.1 | 457 | 428 | 4.1 | 0.18 | 0 | 30 | 995.1 | 0
2022 | 8 | 8 | 8 | 19 | 813 | 96 | -113 | 60 | 11.2 | 51 | 24 | 3.5 | 603 | 602 | 4.5 | 0.18 | 0 | 26 | 995.4 | 0
2022 | 8 | 8 | 9 | 21 | 861 | 97 | -130 | 53 | 10.9 | 43 | 21 | 3.8 | 722 | 750 | 4.8 | 0.18 | 0 | 24 | 995.3 | 0
2022 | 8 | 8 | 10 | 22 | 879 | 100 | -150 | 47 | 10.2 | 37 | 19 | 3.8 | 800 | 853 | 4.8 | 0.18 | 0 | 22 | 995.2 | 0
2022 | 8 | 8 | 11 | 23 | 887 | 100 | -174 | 43.3 | 9.8 | 34 | 17 | 3.8 | 833 | 906 | 4.7 | 0.18 | 0 | 20 | 995 | 0
2022 | 8 | 8 | 12 | 24 | 887 | 97 | 161 | 40.9 | 9.6 | 35 | 16 | 3.9 | 819 | 905 | 4.9 | 0.18 | 0 | 18 | 994.7 | 0
2022 | 8 | 8 | 13 | 24 | 866 | 97 | 139 | 39.5 | 9.6 | 40 | 17 | 4 | 758 | 846 | 5.1 | 0.18 | 0 | 18 | 994.5 | 0
2022 | 8 | 8 | 14 | 24 | 835 | 93 | 121 | 39 | 9.6 | 48 | 20 | 4.1 | 656 | 737 | 5.3 | 0.18 | 0 | 20 | 994.4 | 0
2022 | 8 | 8 | 15 | 24 | 784 | 85 | 106 | 39.4 | 9.7 | 56 | 22 | 4.2 | 520 | 587 | 5.4 | 0.18 | 0 | 23 | 994.2 | 0
2022 | 8 | 8 | 16 | 24 | 703 | 73 | 93 | 40.9 | 9.8 | 66 | 25 | 4.3 | 363 | 409 | 5.7 | 0.18 | 0 | 27 | 994.1 | 0
2022 | 8 | 8 | 17 | 23 | 568 | 55 | 82 | 43.5 | 10.2 | 75 | 28 | 4 | 202 | 223 | 6 | 0.18 | 0 | 29 | 994.1 | 0
2022 | 8 | 8 | 18 | 22 | 229 | 29 | 71 | 48 | 10.3 | 84 | 28 | 3.5 | 59 | 59 | 6.4 | 0.18 | 0 | 30 | 994.5 | 4
2022 | 8 | 8 | 19 | 20 | 0 | 0 | 59 | 54.3 | 10.4 | 93 | 27 | 3.4 | 0 | 0 | 7 | 0.18 | 0 | 29 | 995 | 0
2022 | 8 | 8 | 20 | 18 | 0 | 0 | 47 | 59.9 | 10.6 | 101 | 28 | 3.8 | 0 | 0 | 7.6 | 0.18 | 0 | 30 | 995.5 | 6
2022 | 8 | 8 | 21 | 18 | 0 | 0 | 33 | 64.2 | 10.8 | 107 | 31 | 3.7 | 0 | 0 | 7.5 | 0.18 | 0 | 33 | 995.8 | 0
2022 | 8 | 8 | 22 | 17 | 0 | 0 | 19 | 68.2 | 11 | 111 | 37 | 3.5 | 0 | 0 | 7.1 | 0.18 | 0 | 39 | 995.8 | 0
2022 | 8 | 8 | 23 | 16 | 0 | 0 | 4 | 71.3 | 10.9 | 113 | 44 | 3.5 | 0 | 0 | 6.9 | 0.18 | 0 | 48 | 995.8 | 4
2022 | 8 | 9 | 0 | 15 | 0 | 0 | -12 | 74.6 | 10.9 | 112 | 47 | 3.3 | 0 | 0 | 6.8 | 0.18 | 0 | 53 | 995.6 | 2
2022 | 8 | 9 | 1 | 15 | 0 | 0 | -27 | 78.2 | 10.9 | 109 | 45 | 3.3 | 0 | 0 | 6.8 | 0.18 | 0 | 53 | 995.5 | 0
2022 | 8 | 9 | 2 | 14 | 0 | 0 | -41 | 81 | 10.8 | 104 | 43 | 3.3 | 0 | 0 | 6.9 | 0.18 | 0 | 50 | 995.5 | 0
2022 | 8 | 9 | 3 | 14 | 0 | 0 | -54 | 82.9 | 10.7 | 97 | 44 | 3.4 | 0 | 0 | 7 | 0.18 | 0 | 50 | 995.5 | 0
2022 | 8 | 9 | 4 | 13 | 67 | 11 | -66 | 84 | 10.8 | 89 | 47 | 3.5 | 17 | 9 | 6.9 | 0.18 | 0 | 53 | 995.7 | 7
2022 | 8 | 9 | 5 | 14 | 458 | 45 | -77 | 81.6 | 11.2 | 80 | 52 | 3.6 | 131 | 80 | 6.6 | 0.18 | 0 | 56 | 995.9 | 0
2022 | 8 | 9 | 6 | 16 | 652 | 66 | -88 | 74.7 | 11.8 | 70 | 54 | 3.7 | 289 | 240 | 5.7 | 0.18 | 0 | 58 | 996.1 | 0
2022 | 8 | 9 | 7 | 18 | 764 | 78 | -100 | 66.4 | 12.1 | 61 | 50 | 3.7 | 452 | 424 | 5 | 0.18 | 0 | 53 | 996.3 | 0
2022 | 8 | 9 | 8 | 21 | 826 | 86 | -114 | 58.3 | 12.2 | 52 | 39 | 3.9 | 599 | 599 | 5.1 | 0.18 | 0 | 42 | 996.5 | 0
2022 | 8 | 9 | 9 | 22 | 863 | 92 | -130 | 51.7 | 12 | 44 | 32 | 4.5 | 717 | 745 | 5.8 | 0.18 | 0 | 34 | 996.6 | 0
2022 | 8 | 9 | 10 | 24 | 884 | 95 | -150 | 47 | 11.9 | 38 | 32 | 4.9 | 796 | 851 | 6.3 | 0.18 | 0 | 33 | 996.5 | 0
2022 | 8 | 9 | 11 | 25 | 891 | 97 | -174 | 43.4 | 11.6 | 35 | 34 | 5 | 831 | 905 | 6.4 | 0.18 | 0 | 35 | 996.3 | 0
2022 | 8 | 9 | 12 | 26 | 883 | 100 | 161 | 40.8 | 11.4 | 36 | 37 | 4.8 | 816 | 902 | 6.1 | 0.18 | 0 | 38 | 996 | 0
2022 | 8 | 9 | 13 | 26 | 867 | 97 | 139 | 39.2 | 11.4 | 41 | 38 | 4.3 | 756 | 845 | 5.6 | 0.18 | 0 | 40 | 995.7 | 0
2022 | 8 | 9 | 14 | 27 | 836 | 93 | 121 | 37.6 | 11 | 48 | 39 | 4.1 | 654 | 737 | 5.2 | 0.18 | 0 | 41 | 995.4 | 0
2022 | 8 | 9 | 15 | 27 | 780 | 87 | 106 | 36.5 | 10.7 | 57 | 36 | 4.2 | 517 | 585 | 5.3 | 0.18 | 0 | 38 | 995.1 | 0
2022 | 8 | 9 | 16 | 26 | 686 | 77 | 94 | 37.1 | 10.7 | 66 | 33 | 4.4 | 359 | 404 | 6 | 0.18 | 0 | 35 | 995.1 | 0
2022 | 8 | 9 | 17 | 26 | 529 | 61 | 82 | 39.6 | 10.9 | 75 | 30 | 4.3 | 195 | 215 | 6.5 | 0.18 | 0 | 33 | 994.9 | 1
2022 | 8 | 9 | 18 | 24 | 192 | 30 | 71 | 43.9 | 11 | 85 | 26 | 4 | 54 | 55 | 7.3 | 0.18 | 0 | 30 | 995 | 4
2022 | 8 | 9 | 19 | 22 | 0 | 0 | 59 | 48.9 | 11 | 93 | 29 | 3.9 | 0 | 0 | 8 | 0.18 | 0 | 32 | 995.5 | 0
2022 | 8 | 9 | 20 | 21 | 0 | 0 | 47 | 53.5 | 11 | 101 | 37 | 3.9 | 0 | 0 | 8 | 0.18 | 0 | 39 | 995.8 | 0
2022 | 8 | 9 | 21 | 20 | 0 | 0 | 34 | 58.2 | 11.2 | 107 | 45 | 3.8 | 0 | 0 | 7.8 | 0.18 | 0 | 49 | 995.7 | 0
2022 | 8 | 9 | 22 | 19 | 0 | 0 | 19 | 62.3 | 11.3 | 111 | 50 | 3.6 | 0 | 0 | 7.6 | 0.18 | 0 | 56 | 995.6 | 0
2022 | 8 | 9 | 23 | 18 | 0 | 0 | 4 | 64.7 | 11.3 | 113 | 52 | 3.2 | 0 | 0 | 7.1 | 0.18 | 0 | 59 | 995.5 | 0
2022 | 8 | 10 | 0 | 17 | 0 | 0 | -12 | 67.4 | 11.1 | 112 | 52 | 3 | 0 | 0 | 6.6 | 0.18 | 0 | 63 | 995.3 | 0
2022 | 8 | 10 | 1 | 16 | 0 | 0 | -27 | 70.2 | 10.9 | 109 | 56 | 3 | 0 | 0 | 6.4 | 0.18 | 0 | 67 | 995.1 | 2
2022 | 8 | 10 | 2 | 16 | 0 | 0 | -41 | 72.2 | 10.7 | 104 | 65 | 2.8 | 0 | 0 | 6.3 | 0.18 | 0 | 75 | 995 | 0
2022 | 8 | 10 | 3 | 15 | 0 | 0 | -54 | 73.5 | 10.4 | 97 | 75 | 2.6 | 0 | 0 | 6.2 | 0.18 | 0 | 85 | 994.8 | 0
2022 | 8 | 10 | 4 | 15 | 79 | 10 | -66 | 74 | 10.2 | 89 | 79 | 2.4 | 17 | 8 | 5.9 | 0.18 | 0 | 92 | 994.8 | 4
2022 | 8 | 10 | 5 | 16 | 467 | 43 | -77 | 71 | 10.7 | 80 | 75 | 2.5 | 129 | 77 | 5.2 | 0.18 | 0 | 91 | 994.9 | 0
2022 | 8 | 10 | 6 | 18 | 666 | 62 | -88 | 63.7 | 11.3 | 70 | 70 | 2.6 | 287 | 238 | 4.2 | 0.18 | 0 | 82 | 995.1 | 0
2022 | 8 | 10 | 7 | 21 | 770 | 74 | -100 | 55.2 | 11.6 | 61 | 68 | 2.6 | 449 | 421 | 3.5 | 0.18 | 0 | 73 | 995.2 | 0
2022 | 8 | 10 | 8 | 23 | 831 | 82 | -114 | 47.7 | 11.6 | 52 | 61 | 2.9 | 596 | 596 | 3.6 | 0.18 | 0 | 65 | 995.3 | 0
2022 | 8 | 10 | 9 | 25 | 868 | 88 | -130 | 41.7 | 11.5 | 44 | 50 | 3.3 | 714 | 743 | 4.1 | 0.18 | 0 | 54 | 995 | 0
2022 | 8 | 10 | 10 | 27 | 889 | 91 | -150 | 36.1 | 10.6 | 38 | 52 | 3.6 | 794 | 848 | 4.6 | 0.18 | 0 | 54 | 994.4 | 0
2022 | 8 | 10 | 11 | 28 | 897 | 92 | -174 | 32 | 9.7 | 35 | 62 | 3.9 | 828 | 903 | 4.9 | 0.18 | 0 | 64 | 994 | 0
2022 | 8 | 10 | 12 | 29 | 894 | 92 | 161 | 30.1 | 9.4 | 36 | 66 | 3.9 | 815 | 902 | 4.9 | 0.18 | 0 | 67 | 993.6 | 0
2022 | 8 | 10 | 13 | 29 | 880 | 89 | 139 | 28.8 | 9.2 | 41 | 63 | 3.8 | 755 | 845 | 4.8 | 0.18 | 0 | 65 | 993 | 0
2022 | 8 | 10 | 14 | 29 | 850 | 85 | 121 | 28 | 9 | 48 | 58 | 3.8 | 652 | 736 | 4.9 | 0.18 | 0 | 60 | 992.5 | 0
2022 | 8 | 10 | 15 | 30 | 801 | 78 | 106 | 27.6 | 8.8 | 57 | 53 | 4 | 516 | 585 | 5.3 | 0.18 | 0 | 55 | 992.2 | 0
2022 | 8 | 10 | 16 | 29 | 719 | 68 | 94 | 28.2 | 8.8 | 66 | 48 | 4 | 359 | 406 | 5.6 | 0.18 | 0 | 50 | 992 | 0
2022 | 8 | 10 | 17 | 28 | 529 | 58 | 82 | 30.7 | 9.3 | 76 | 38 | 3.6 | 192 | 212 | 6.2 | 0.18 | 0 | 41 | 991.7 | 2
2022 | 8 | 10 | 18 | 26 | 216 | 27 | 71 | 34.9 | 9.7 | 85 | 32 | 3.6 | 53 | 54 | 7.3 | 0.18 | 0 | 36 | 991.6 | 3
2022 | 8 | 10 | 19 | 24 | 0 | 0 | 59 | 39.8 | 9.8 | 94 | 37 | 3.8 | 0 | 0 | 8.1 | 0.18 | 0 | 40 | 991.9 | 4
2022 | 8 | 10 | 20 | 22 | 0 | 0 | 47 | 44.8 | 9.8 | 101 | 46 | 3.8 | 0 | 0 | 8.2 | 0.18 | 0 | 49 | 992.2 | 0
2022 | 8 | 10 | 21 | 21 | 0 | 0 | 34 | 48.9 | 9.9 | 107 | 60 | 3.4 | 0 | 0 | 7.5 | 0.18 | 0 | 62 | 992.2 | 0
2022 | 8 | 10 | 22 | 20 | 0 | 0 | 19 | 52.2 | 9.9 | 112 | 80 | 2.9 | 0 | 0 | 6.8 | 0.18 | 0 | 81 | 992 | 0
2022 | 8 | 10 | 23 | 19 | 0 | 0 | 4 | 54.6 | 9.8 | 113 | 99 | 2.6 | 0 | 0 | 6.5 | 0.18 | 0 | 99 | 991.9 | 0
2022 | 8 | 11 | 0 | 18 | 0 | 0 | -12 | 56.5 | 9.4 | 113 | 109 | 2.5 | 0 | 0 | 6.3 | 0.18 | 0 | 110 | 992 | 4
2022 | 8 | 11 | 1 | 17 | 0 | 0 | -27 | 58.6 | 9 | 110 | 113 | 2.3 | 0 | 0 | 6 | 0.18 | 0 | 116 | 991.9 | 11
2022 | 8 | 11 | 2 | 16 | 0 | 0 | -41 | 60.6 | 8.8 | 104 | 114 | 2.1 | 0 | 0 | 5.4 | 0.18 | 0 | 118 | 991.7 | 1
2022 | 8 | 11 | 3 | 16 | 0 | 0 | -54 | 63.5 | 8.6 | 97 | 112 | 2 | 0 | 0 | 4.8 | 0.18 | 0 | 115 | 991.6 | 0
2022 | 8 | 11 | 4 | 15 | 51 | 10 | -66 | 66.3 | 8.8 | 89 | 110 | 1.9 | 14 | 9 | 4.3 | 0.18 | 0 | 112 | 991.6 | 4
2022 | 8 | 11 | 5 | 16 | 472 | 41 | -77 | 63.7 | 9.4 | 80 | 107 | 2.1 | 127 | 75 | 4.2 | 0.18 | 0 | 111 | 991.7 | 0
2022 | 8 | 11 | 6 | 19 | 657 | 63 | -89 | 56.2 | 10.2 | 71 | 105 | 2.3 | 283 | 235 | 4.1 | 0.18 | 0 | 113 | 991.9 | 0
2022 | 8 | 11 | 7 | 22 | 762 | 77 | -101 | 46.8 | 10.4 | 61 | 112 | 2.2 | 445 | 418 | 3.5 | 0.18 | 0 | 117 | 992 | 0
2022 | 8 | 11 | 8 | 25 | 825 | 85 | -114 | 38.7 | 10 | 52 | 124 | 2.2 | 593 | 593 | 2.8 | 0.18 | 0 | 126 | 991.9 | 0
2022 | 8 | 11 | 9 | 27 | 863 | 91 | -131 | 32.7 | 9.1 | 44 | 116 | 2.1 | 711 | 741 | 2.6 | 0.18 | 0 | 119 | 991.7 | 0
2022 | 8 | 11 | 10 | 28 | 884 | 95 | -151 | 28.7 | 8.2 | 38 | 95 | 2.5 | 791 | 847 | 3.1 | 0.18 | 0 | 98 | 991.3 | 0
2022 | 8 | 11 | 11 | 29 | 892 | 97 | -174 | 26.9 | 7.8 | 35 | 86 | 3 | 826 | 901 | 3.8 | 0.18 | 0 | 88 | 990.9 | 0
2022 | 8 | 11 | 12 | 29 | 880 | 102 | 161 | 25.6 | 7.6 | 36 | 81 | 3.2 | 812 | 899 | 4.1 | 0.18 | 0 | 83 | 990.4 | 0
2022 | 8 | 11 | 13 | 30 | 864 | 101 | 139 | 24.5 | 7.2 | 41 | 74 | 3.4 | 751 | 842 | 4.3 | 0.18 | 0 | 77 | 989.9 | 0
2022 | 8 | 11 | 14 | 30 | 834 | 95 | 121 | 23.8 | 7 | 48 | 69 | 3.6 | 649 | 733 | 4.6 | 0.18 | 0 | 71 | 989.5 | 0
2022 | 8 | 11 | 15 | 30 | 782 | 87 | 107 | 23.6 | 7 | 57 | 64 | 3.7 | 513 | 582 | 4.8 | 0.18 | 0 | 66 | 989.1 | 0
2022 | 8 | 11 | 16 | 30 | 695 | 75 | 94 | 24.4 | 7.2 | 66 | 59 | 3.7 | 354 | 401 | 5.1 | 0.18 | 0 | 61 | 988.8 | 0
2022 | 8 | 11 | 17 | 29 | 535 | 57 | 82 | 27.4 | 8 | 76 | 49 | 3.1 | 190 | 211 | 5.4 | 0.18 | 0 | 52 | 988.6 | 0
2022 | 8 | 11 | 18 | 27 | 140 | 29 | 71 | 32.1 | 8.6 | 85 | 41 | 2.8 | 47 | 48 | 6.1 | 0.18 | 0 | 44 | 988.7 | 8
2022 | 8 | 11 | 19 | 24 | 0 | 0 | 60 | 37.7 | 8.8 | 94 | 46 | 3 | 0 | 0 | 6.9 | 0.18 | 0 | 48 | 989 | 26
2022 | 8 | 11 | 20 | 22 | 0 | 0 | 47 | 42.7 | 9 | 101 | 56 | 3 | 0 | 0 | 7.1 | 0.18 | 0 | 58 | 989.2 | 0
2022 | 8 | 11 | 21 | 21 | 0 | 0 | 34 | 46.2 | 9 | 108 | 72 | 2.8 | 0 | 0 | 6.8 | 0.18 | 0 | 73 | 989.4 | 0
2022 | 8 | 11 | 22 | 20 | 0 | 0 | 19 | 49.3 | 8.9 | 112 | 91 | 2.5 | 0 | 0 | 6.2 | 0.18 | 0 | 90 | 989.4 | 0
2022 | 8 | 11 | 23 | 19 | 0 | 0 | 4 | 52.4 | 8.9 | 114 | 105 | 2.3 | 0 | 0 | 6 | 0.18 | 0 | 105 | 989.2 | 0
2022 | 8 | 12 | 0 | 18 | 0 | 0 | -12 | 54.9 | 8.6 | 113 | 114 | 2.2 | 0 | 0 | 5.8 | 0.18 | 0 | 113 | 989.1 | 0
2022 | 8 | 12 | 1 | 17 | 0 | 0 | -27 | 56.9 | 8.4 | 110 | 118 | 2.1 | 0 | 0 | 5.2 | 0.18 | 0 | 116 | 989.1 | 0
2022 | 8 | 12 | 2 | 16 | 0 | 0 | -41 | 58.9 | 8.3 | 104 | 116 | 2.1 | 0 | 0 | 4.9 | 0.18 | 0 | 114 | 988.9 | 0
2022 | 8 | 12 | 3 | 16 | 0 | 0 | -54 | 60.7 | 8.4 | 97 | 110 | 2.2 | 0 | 0 | 5.2 | 0.18 | 0 | 107 | 988.7 | 0
2022 | 8 | 12 | 4 | 16 | 32 | 10 | -66 | 61.7 | 8.5 | 89 | 108 | 2.5 | 12 | 9 | 5.7 | 0.18 | 0 | 106 | 988.7 | 6
2022 | 8 | 12 | 5 | 17 | 461 | 42 | -78 | 58.8 | 9.1 | 80 | 107 | 2.8 | 124 | 73 | 5.9 | 0.18 | 0 | 108 | 988.8 | 0
2022 | 8 | 12 | 6 | 20 | 658 | 63 | -89 | 50.8 | 9.7 | 71 | 104 | 2.7 | 281 | 234 | 4.9 | 0.18 | 0 | 109 | 988.9 | 0
2022 | 8 | 12 | 7 | 23 | 764 | 76 | -101 | 42.4 | 9.8 | 61 | 92 | 2.4 | 444 | 417 | 3.7 | 0.18 | 0 | 99 | 988.9 | 0
2022 | 8 | 12 | 8 | 26 | 828 | 85 | -115 | 36.5 | 9.6 | 52 | 81 | 2.9 | 591 | 593 | 3.7 | 0.18 | 0 | 85 | 988.9 | 0
2022 | 8 | 12 | 9 | 27 | 870 | 88 | -131 | 31.6 | 9 | 44 | 77 | 3.5 | 710 | 741 | 4.5 | 0.18 | 0 | 79 | 988.7 | 0
2022 | 8 | 12 | 10 | 28 | 890 | 91 | -151 | 28.4 | 8.2 | 38 | 80 | 3.8 | 789 | 846 | 4.9 | 0.18 | 0 | 81 | 988.2 | 0
2022 | 8 | 12 | 11 | 29 | 898 | 92 | -175 | 26.7 | 7.9 | 35 | 85 | 3.8 | 823 | 900 | 4.9 | 0.18 | 0 | 86 | 987.7 | 0
2022 | 8 | 12 | 12 | 30 | 896 | 91 | 161 | 25.1 | 7.5 | 37 | 85 | 3.8 | 810 | 898 | 4.9 | 0.18 | 0 | 88 | 987.1 | 0
2022 | 8 | 12 | 13 | 30 | 886 | 86 | 139 | 23.8 | 7.1 | 41 | 84 | 3.7 | 751 | 843 | 4.7 | 0.18 | 0 | 85 | 986.7 | 0
2022 | 8 | 12 | 14 | 30 | 862 | 80 | 121 | 22.5 | 6.6 | 49 | 78 | 3.7 | 650 | 736 | 4.7 | 0.18 | 0 | 79 | 986.4 | 0
2022 | 8 | 12 | 15 | 30 | 822 | 71 | 107 | 21.6 | 5.9 | 57 | 73 | 3.9 | 516 | 587 | 5.2 | 0.18 | 0 | 74 | 986.1 | 0
2022 | 8 | 12 | 16 | 30 | 746 | 62 | 94 | 21.9 | 5.8 | 67 | 70 | 3.9 | 358 | 408 | 5.6 | 0.18 | 0 | 72 | 985.9 | 0
2022 | 8 | 12 | 17 | 29 | 605 | 47 | 83 | 23.9 | 6.1 | 76 | 66 | 3.1 | 194 | 218 | 5.6 | 0.18 | 0 | 69 | 985.8 | 0
2022 | 8 | 12 | 18 | 27 | 263 | 21 | 71 | 27.4 | 6.4 | 85 | 62 | 2.6 | 51 | 52 | 6 | 0.18 | 0 | 67 | 985.9 | 0
2022 | 8 | 12 | 19 | 24 | 0 | 0 | 60 | 32.1 | 6.4 | 94 | 69 | 2.7 | 0 | 0 | 6.7 | 0.18 | 0 | 72 | 986.3 | 0
2022 | 8 | 12 | 20 | 22 | 0 | 0 | 47 | 36.8 | 6.6 | 102 | 81 | 2.9 | 0 | 0 | 7.2 | 0.18 | 0 | 82 | 986.5 | 0
2022 | 8 | 12 | 21 | 21 | 0 | 0 | 34 | 39.6 | 6.6 | 108 | 96 | 3.1 | 0 | 0 | 7.3 | 0.18 | 0 | 97 | 986.5 | 0
2022 | 8 | 12 | 22 | 20 | 0 | 0 | 19 | 42.1 | 6.6 | 112 | 112 | 3.3 | 0 | 0 | 7.4 | 0.18 | 0 | 111 | 986.6 | 0
2022 | 8 | 12 | 23 | 19 | 0 | 0 | 3 | 45.8 | 7.1 | 114 | 119 | 3.6 | 0 | 0 | 7.7 | 0.18 | 0 | 119 | 986.6 | 0
2022 | 8 | 13 | 0 | 18 | 0 | 0 | -12 | 49.3 | 7.4 | 113 | 122 | 3.5 | 0 | 0 | 7.8 | 0.18 | 0 | 121 | 986.4 | 0
2022 | 8 | 13 | 1 | 17 | 0 | 0 | -28 | 52.2 | 7.4 | 110 | 123 | 3.4 | 0 | 0 | 7.6 | 0.18 | 0 | 123 | 986.3 | 0
2022 | 8 | 13 | 2 | 17 | 0 | 0 | -42 | 54 | 7.3 | 105 | 127 | 3.3 | 0 | 0 | 7.5 | 0.18 | 0 | 127 | 986.5 | 0
2022 | 8 | 13 | 3 | 16 | 0 | 0 | -54 | 54.5 | 7.3 | 98 | 134 | 3.2 | 0 | 0 | 7.3 | 0.18 | 0 | 136 | 986.5 | 0
2022 | 8 | 13 | 4 | 16 | 72 | 7 | -66 | 54.8 | 7.2 | 89 | 140 | 3.1 | 14 | 6 | 7.1 | 0.18 | 0 | 142 | 986.5 | 0
2022 | 8 | 13 | 5 | 17 | 500 | 38 | -78 | 52.9 | 7.6 | 80 | 143 | 3.3 | 125 | 71 | 6.7 | 0.18 | 0 | 146 | 986.7 | 0
2022 | 8 | 13 | 6 | 20 | 695 | 56 | -89 | 47.9 | 8.8 | 71 | 143 | 3.2 | 284 | 235 | 5.4 | 0.18 | 0 | 145 | 986.8 | 0
2022 | 8 | 13 | 7 | 23 | 797 | 67 | -101 | 41.5 | 9.3 | 62 | 136 | 2.8 | 448 | 421 | 4 | 0.18 | 0 | 138 | 986.8 | 0
2022 | 8 | 13 | 8 | 26 | 855 | 75 | -115 | 35.2 | 9 | 52 | 124 | 2.7 | 596 | 598 | 3.5 | 0.18 | 0 | 127 | 987 | 0
2022 | 8 | 13 | 9 | 27 | 892 | 80 | -131 | 30.5 | 8.4 | 45 | 104 | 2.9 | 715 | 747 | 3.7 | 0.18 | 0 | 106 | 986.9 | 0
2022 | 8 | 13 | 10 | 28 | 912 | 83 | -151 | 27.5 | 7.7 | 39 | 90 | 3.3 | 796 | 854 | 4.2 | 0.18 | 0 | 91 | 986.5 | 0
2022 | 8 | 13 | 11 | 29 | 917 | 84 | -175 | 26.1 | 7.4 | 36 | 89 | 3.4 | 829 | 907 | 4.2 | 0.18 | 0 | 90 | 986 | 0
2022 | 8 | 13 | 12 | 29 | 908 | 87 | 161 | 25.3 | 7.4 | 37 | 90 | 3.2 | 813 | 904 | 3.9 | 0.18 | 0 | 91 | 985.6 | 0
2022 | 8 | 13 | 13 | 30 | 892 | 85 | 139 | 24.7 | 7.4 | 42 | 90 | 3 | 751 | 845 | 3.7 | 0.18 | 0 | 93 | 985.2 | 0
2022 | 8 | 13 | 14 | 30 | 862 | 81 | 121 | 24.1 | 7.3 | 49 | 89 | 2.9 | 647 | 734 | 3.7 | 0.18 | 0 | 92 | 984.6 | 0
2022 | 8 | 13 | 15 | 30 | 812 | 74 | 107 | 23.8 | 7.2 | 58 | 87 | 3 | 510 | 582 | 3.9 | 0.18 | 0 | 89 | 984 | 0
2022 | 8 | 13 | 16 | 30 | 722 | 66 | 94 | 24.5 | 7.3 | 67 | 85 | 2.8 | 350 | 399 | 3.8 | 0.18 | 0 | 88 | 983.5 | 0
2022 | 8 | 13 | 17 | 29 | 571 | 50 | 83 | 28.8 | 8.8 | 76 | 74 | 2.2 | 187 | 209 | 3.5 | 0.18 | 0 | 80 | 983.2 | 0
2022 | 8 | 13 | 18 | 26 | 227 | 21 | 72 | 34.9 | 9.7 | 86 | 60 | 2.1 | 47 | 48 | 3.6 | 0.18 | 0 | 67 | 983.1 | 0
2022 | 8 | 13 | 19 | 24 | 0 | 0 | 60 | 41.1 | 9.6 | 94 | 64 | 2.2 | 0 | 0 | 4.3 | 0.18 | 0 | 66 | 983.3 | 0
2022 | 8 | 13 | 20 | 21 | 0 | 0 | 47 | 47.7 | 9.8 | 102 | 84 | 2.1 | 0 | 0 | 4.7 | 0.18 | 0 | 78 | 983.4 | 0
2022 | 8 | 13 | 21 | 20 | 0 | 0 | 34 | 51 | 9.5 | 108 | 101 | 2.3 | 0 | 0 | 5.2 | 0.18 | 0 | 98 | 983.3 | 0
2022 | 8 | 13 | 22 | 19 | 0 | 0 | 19 | 52.8 | 9 | 112 | 114 | 2.4 | 0 | 0 | 6.1 | 0.18 | 0 | 116 | 983.1 | 0
2022 | 8 | 13 | 23 | 18 | 0 | 0 | 3 | 54 | 8.6 | 114 | 119 | 2.7 | 0 | 0 | 6.8 | 0.18 | 0 | 122 | 982.6 | 0
2022 | 8 | 14 | 0 | 17 | 0 | 0 | -12 | 55.1 | 8.2 | 114 | 123 | 2.7 | 0 | 0 | 7 | 0.17 | 0 | 122 | 981.7 | 0
2022 | 8 | 14 | 1 | 17 | 0 | 0 | -28 | 56.4 | 7.9 | 110 | 143 | 2.6 | 0 | 0 | 6.1 | 0.17 | 0 | 138 | 981.5 | 0
2022 | 8 | 14 | 2 | 16 | 0 | 0 | -42 | 57.7 | 7.8 | 105 | 137 | 2.4 | 0 | 0 | 5.5 | 0.17 | 0 | 138 | 981.3 | 17
2022 | 8 | 14 | 3 | 16 | 0 | 0 | -55 | 59.4 | 8 | 98 | 120 | 2.5 | 0 | 0 | 6.3 | 0.17 | 0 | 126 | 980.9 | 19
2022 | 8 | 14 | 4 | 16 | 3 | 6 | -67 | 60.3 | 8.6 | 90 | 125 | 2.9 | 7 | 6 | 6.8 | 0.17 | 0 | 128 | 980.7 | 37
2022 | 8 | 14 | 5 | 18 | 409 | 44 | -78 | 58.1 | 9.4 | 81 | 135 | 3.1 | 116 | 72 | 6.6 | 0.17 | 0 | 137 | 980.4 | 2
2022 | 8 | 14 | 6 | 21 | 471 | 97 | -89 | 52.9 | 10.6 | 71 | 136 | 3.2 | 254 | 219 | 5.8 | 0.17 | 0 | 140 | 980.1 | 9
2022 | 8 | 14 | 7 | 23 | 627 | 121 | -101 | 46.3 | 11.2 | 62 | 128 | 2.9 | 414 | 391 | 4.3 | 0.17 | 0 | 131 | 979.8 | 5
2022 | 8 | 14 | 8 | 26 | 509 | 206 | -115 | 39.5 | 10.7 | 53 | 124 | 2.7 | 513 | 514 | 3.4 | 0.17 | 0 | 126 | 979.5 | 12
2022 | 8 | 14 | 9 | 27 | 747 | 144 | -131 | 32.5 | 9.4 | 45 | 135 | 2.8 | 676 | 705 | 3.6 | 0.17 | 0 | 134 | 979.1 | 3
2022 | 8 | 14 | 10 | 29 | 646 | 207 | -151 | 27.8 | 8.4 | 39 | 146 | 3 | 712 | 758 | 3.7 | 0.17 | 0 | 144 | 978.5 | 7
2022 | 8 | 14 | 11 | 30 | 814 | 139 | -175 | 26.1 | 8.2 | 36 | 143 | 2.6 | 797 | 871 | 3.3 | 0.17 | 0 | 144 | 977.8 | 0
2022 | 8 | 14 | 12 | 30 | 735 | 171 | 161 | 25.6 | 8.2 | 37 | 146 | 2.8 | 757 | 836 | 3.5 | 0.17 | 0 | 149 | 977.3 | 4
2022 | 8 | 14 | 13 | 30 | 541 | 238 | 139 | 25.5 | 8.3 | 42 | 160 | 3.1 | 643 | 707 | 4 | 0.17 | 0 | 160 | 976.9 | 11
2022 | 8 | 14 | 14 | 30 | 72 | 317 | 122 | 25.4 | 8.3 | 49 | 168 | 2.9 | 362 | 369 | 3.7 | 0.17 | 0 | 166 | 976.4 | 41
2022 | 8 | 14 | 15 | 30 | 10 | 248 | 107 | 26.2 | 8.5 | 58 | 171 | 2.6 | 255 | 254 | 3.3 | 0.17 | 0 | 170 | 975.9 | 48
2022 | 8 | 14 | 16 | 29 | 0 | 153 | 95 | 28.5 | 9 | 67 | 180 | 2.3 | 153 | 152 | 3.2 | 0.17 | 0 | 183 | 975.6 | 53
2022 | 8 | 14 | 17 | 28 | 0 | 85 | 83 | 33.2 | 10.1 | 77 | 199 | 1.7 | 85 | 84 | 3.2 | 0.17 | 0 | 206 | 975.3 | 50
2022 | 8 | 14 | 18 | 26 | 0 | 23 | 72 | 40.1 | 11.2 | 86 | 224 | 1.9 | 23 | 22 | 4 | 0.17 | 0 | 234 | 975.4 | 41
2022 | 8 | 14 | 19 | 24 | 0 | 0 | 60 | 45.5 | 11.6 | 95 | 244 | 2.4 | 0 | 0 | 5.3 | 0.17 | 0 | 252 | 975.8 | 89
2022 | 8 | 14 | 20 | 23 | 0 | 0 | 48 | 47 | 11.2 | 102 | 253 | 2.6 | 0 | 0 | 5.7 | 0.17 | 0 | 260 | 976 | 71
2022 | 8 | 14 | 21 | 23 | 0 | 0 | 34 | 47.7 | 11.3 | 109 | 251 | 3.3 | 0 | 0 | 6.3 | 0.17 | 0.1 | 259 | 975.9 | 75
2022 | 8 | 14 | 22 | 23 | 0 | 0 | 19 | 49 | 11.4 | 113 | 246 | 3.2 | 0 | 0 | 6.3 | 0.17 | 0 | 257 | 975.7 | 89
2022 | 8 | 14 | 23 | 22 | 0 | 0 | 3 | 51 | 11.4 | 115 | 252 | 3.3 | 0 | 0 | 6.4 | 0.17 | 0 | 260 | 975.8 | 83
2022 | 8 | 15 | 0 | 21 | 0 | 0 | -13 | 57 | 12.2 | 114 | 257 | 3.1 | 0 | 0 | 6.1 | 0.18 | 0.1 | 259 | 975.8 | 74
2022 | 8 | 15 | 1 | 20 | 0 | 0 | -28 | 64.7 | 13.2 | 111 | 225 | 1.9 | 0 | 0 | 4.6 | 0.18 | 0 | 239 | 975.6 | 63
2022 | 8 | 15 | 2 | 20 | 0 | 0 | -42 | 69.9 | 14 | 105 | 192 | 2.9 | 0 | 0 | 5.7 | 0.18 | 0 | 207 | 975.7 | 38
2022 | 8 | 15 | 3 | 20 | 0 | 0 | -55 | 73.6 | 14.6 | 98 | 193 | 3.9 | 0 | 0 | 7.3 | 0.18 | 0 | 200 | 975.7 | 49
2022 | 8 | 15 | 4 | 19 | 0 | 2 | -67 | 76.9 | 15.1 | 90 | 198 | 3.6 | 2 | 2 | 7 | 0.18 | 0.1 | 201 | 975.8 | 80
2022 | 8 | 15 | 5 | 19 | 0 | 27 | -78 | 79.6 | 15.4 | 81 | 198 | 3.2 | 27 | 27 | 6 | 0.18 | 0.1 | 201 | 975.8 | 73
2022 | 8 | 15 | 6 | 19 | 0 | 54 | -90 | 80.9 | 15.8 | 71 | 201 | 3.3 | 54 | 54 | 5.3 | 0.18 | 0.5 | 203 | 975.9 | 79
2022 | 8 | 15 | 7 | 19 | 0 | 82 | -102 | 81.2 | 15.9 | 62 | 204 | 3.7 | 82 | 82 | 5.1 | 0.18 | 0.1 | 207 | 975.9 | 79
2022 | 8 | 15 | 8 | 19 | 0 | 125 | -115 | 80.5 | 16 | 53 | 202 | 3.7 | 125 | 124 | 4.9 | 0.18 | 0.5 | 207 | 976 | 77
2022 | 8 | 15 | 9 | 20 | 0 | 148 | -132 | 74 | 15.6 | 45 | 196 | 2.9 | 148 | 147 | 4 | 0.18 | 0.3 | 199 | 976.1 | 78
2022 | 8 | 15 | 10 | 22 | 0 | 327 | -151 | 66.1 | 15.1 | 39 | 201 | 2.9 | 327 | 325 | 3.9 | 0.18 | 0 | 198 | 976.1 | 56
2022 | 8 | 15 | 11 | 23 | 0 | 100 | -175 | 62 | 15 | 36 | 211 | 3.2 | 100 | 100 | 4.1 | 0.18 | 0 | 204 | 975.9 | 87
2022 | 8 | 15 | 12 | 24 | 0 | 49 | 161 | 59.5 | 15.2 | 38 | 219 | 2.9 | 49 | 48 | 3.5 | 0.18 | 0 | 213 | 975.8 | 94
2022 | 8 | 15 | 13 | 24 | 0 | 73 | 140 | 57.8 | 15 | 42 | 216 | 2.7 | 73 | 73 | 3.3 | 0.18 | 0 | 213 | 975.8 | 90
2022 | 8 | 15 | 14 | 24 | 11 | 256 | 122 | 56.8 | 14.5 | 49 | 199 | 2.4 | 263 | 263 | 3 | 0.18 | 0 | 195 | 975.5 | 56
2022 | 8 | 15 | 15 | 24 | 446 | 185 | 107 | 56.3 | 14.4 | 58 | 195 | 2.5 | 415 | 459 | 3.1 | 0.18 | 0 | 192 | 975.2 | 13
2022 | 8 | 15 | 16 | 24 | 643 | 77 | 95 | 55.1 | 14.2 | 67 | 204 | 2.5 | 325 | 371 | 3.3 | 0.18 | 0 | 201 | 975.1 | 0
2022 | 8 | 15 | 17 | 24 | 420 | 65 | 83 | 54.8 | 13.8 | 77 | 205 | 2.1 | 160 | 178 | 3.4 | 0.18 | 0 | 205 | 975.3 | 3
2022 | 8 | 15 | 18 | 22 | 117 | 22 | 72 | 57.3 | 13.5 | 86 | 204 | 1.9 | 35 | 37 | 3.6 | 0.18 | 0 | 207 | 975.9 | 10
2022 | 8 | 15 | 19 | 21 | 0 | 0 | 60 | 61.8 | 13 | 95 | 200 | 1.9 | 0 | 0 | 3.9 | 0.18 | 0 | 209 | 976.6 | 28
2022 | 8 | 15 | 20 | 20 | 0 | 0 | 48 | 64.2 | 12.5 | 103 | 196 | 1.8 | 0 | 0 | 4.1 | 0.18 | 0 | 212 | 977 | 17
2022 | 8 | 15 | 21 | 19 | 0 | 0 | 34 | 66.7 | 12.7 | 109 | 203 | 2.6 | 0 | 0 | 5.8 | 0.18 | 0 | 214 | 977.3 | 14
2022 | 8 | 15 | 22 | 19 | 0 | 0 | 19 | 71.3 | 13.2 | 113 | 205 | 3.2 | 0 | 0 | 7 | 0.18 | 0 | 212 | 977.4 | 11
2022 | 8 | 15 | 23 | 18 | 0 | 0 | 3 | 74.7 | 13.3 | 115 | 200 | 2.9 | 0 | 0 | 6.2 | 0.18 | 0 | 210 | 977.7 | 2
2022 | 8 | 16 | 0 | 17 | 0 | 0 | -13 | 77.4 | 13.4 | 114 | 200 | 2.6 | 0 | 0 | 5.7 | 0.17 | 0 | 214 | 977.9 | 7
2022 | 8 | 16 | 1 | 17 | 0 | 0 | -28 | 79.6 | 13.4 | 111 | 210 | 2.6 | 0 | 0 | 5.7 | 0.17 | 0 | 224 | 977.9 | 0
2022 | 8 | 16 | 2 | 17 | 0 | 0 | -42 | 82.2 | 13.5 | 105 | 216 | 2.5 | 0 | 0 | 5.6 | 0.17 | 0 | 231 | 978 | 1
2022 | 8 | 16 | 3 | 16 | 0 | 0 | -55 | 84.9 | 13.7 | 98 | 208 | 2.3 | 0 | 0 | 5 | 0.17 | 0 | 226 | 978 | 4
2022 | 8 | 16 | 4 | 16 | 1 | 7 | -67 | 86.8 | 13.8 | 90 | 194 | 2.1 | 7 | 7 | 4.2 | 0.17 | 0 | 215 | 978.1 | 6
2022 | 8 | 16 | 5 | 17 | 335 | 45 | -78 | 85.2 | 14.2 | 81 | 184 | 2.2 | 102 | 65 | 3.7 | 0.17 | 0 | 204 | 978.3 | 0
2022 | 8 | 16 | 6 | 19 | 550 | 76 | -90 | 79.1 | 15 | 72 | 185 | 2.2 | 252 | 212 | 3.1 | 0.17 | 0 | 195 | 978.7 | 0
2022 | 8 | 16 | 7 | 21 | 268 | 190 | -102 | 70.4 | 15.3 | 62 | 207 | 2.4 | 315 | 305 | 3.1 | 0.17 | 0 | 207 | 978.9 | 23
2022 | 8 | 16 | 8 | 23 | 732 | 113 | -116 | 62.1 | 15.2 | 53 | 223 | 2.9 | 552 | 556 | 3.6 | 0.17 | 0 | 222 | 979.1 | 0
2022 | 8 | 16 | 9 | 24 | 632 | 186 | -132 | 55.4 | 14.8 | 45 | 223 | 2.6 | 630 | 656 | 3.3 | 0.17 | 0.1 | 221 | 979.3 | 6
2022 | 8 | 16 | 10 | 25 | 251 | 367 | -152 | 51.5 | 14.6 | 39 | 220 | 2 | 560 | 577 | 2.5 | 0.17 | 0.1 | 215 | 979.4 | 25
2022 | 8 | 16 | 11 | 26 | 83 | 416 | -175 | 49.3 | 14.7 | 37 | 217 | 1.9 | 483 | 490 | 2.5 | 0.17 | 0 | 210 | 979.6 | 38
2022 | 8 | 16 | 12 | 27 | 36 | 362 | 161 | 46.6 | 14.4 | 38 | 215 | 2 | 390 | 393 | 2.7 | 0.17 | 0 | 208 | 979.5 | 49
2022 | 8 | 16 | 13 | 27 | 0 | 362 | 140 | 44.6 | 14 | 43 | 223 | 2 | 362 | 360 | 2.7 | 0.17 | 0 | 217 | 979.2 | 48
2022 | 8 | 16 | 14 | 27 | 132 | 307 | 122 | 43.3 | 13.7 | 50 | 240 | 2.1 | 390 | 404 | 2.7 | 0.17 | 0 | 235 | 979.3 | 34
2022 | 8 | 16 | 15 | 27 | 6 | 217 | 107 | 42.9 | 13.6 | 58 | 269 | 1.9 | 220 | 220 | 2.4 | 0.17 | 0 | 263 | 979.5 | 52
2022 | 8 | 16 | 16 | 27 | 24 | 134 | 95 | 44 | 13.6 | 68 | 315 | 1.4 | 144 | 145 | 1.9 | 0.17 | 0 | 310 | 979.3 | 53
2022 | 8 | 16 | 17 | 26 | 0 | 69 | 83 | 47.3 | 14.1 | 77 | 353 | 1.4 | 69 | 68 | 2.2 | 0.17 | 0 | 354 | 979.2 | 54
2022 | 8 | 16 | 18 | 25 | 11 | 22 | 72 | 53.4 | 14.4 | 86 | 10 | 2 | 24 | 24 | 3.3 | 0.17 | 0.3 | 9 | 979.4 | 32
2022 | 8 | 16 | 19 | 23 | 0 | 0 | 60 | 58.4 | 14.4 | 95 | 21 | 2.3 | 0 | 0 | 4.4 | 0.17 | 1.6 | 17 | 980 | 77
2022 | 8 | 16 | 20 | 22 | 0 | 0 | 48 | 61.9 | 14.4 | 103 | 39 | 2 | 0 | 0 | 4.7 | 0.17 | 1.7 | 34 | 980.5 | 64
2022 | 8 | 16 | 21 | 20 | 0 | 0 | 34 | 73 | 15.4 | 109 | 75 | 2.2 | 0 | 0 | 5.1 | 0.17 | 0.2 | 70 | 980.5 | 72
2022 | 8 | 16 | 22 | 19 | 0 | 0 | 19 | 82.5 | 16.3 | 113 | 89 | 2.5 | 0 | 0 | 5.6 | 0.17 | 0.2 | 89 | 980.5 | 57
2022 | 8 | 16 | 23 | 19 | 0 | 0 | 3 | 83 | 16.2 | 115 | 79 | 2.2 | 0 | 0 | 5.1 | 0.17 | 0.6 | 83 | 980.4 | 76
2022 | 8 | 17 | 0 | 19 | 0 | 0 | -13 | 82.8 | 16.1 | 115 | 87 | 1.9 | 0 | 0 | 4.1 | 0.17 | 1.2 | 83 | 980 | 61
2022 | 8 | 17 | 1 | 19 | 0 | 0 | -28 | 82.8 | 16 | 111 | 138 | 1.8 | 0 | 0 | 3.3 | 0.17 | 1.3 | 132 | 979.8 | 89
2022 | 8 | 17 | 2 | 19 | 0 | 0 | -42 | 84.3 | 16 | 106 | 181 | 2.6 | 0 | 0 | 5.2 | 0.17 | 0.8 | 181 | 979.9 | 91
2022 | 8 | 17 | 3 | 19 | 0 | 0 | -55 | 85.7 | 16.1 | 99 | 199 | 3 | 0 | 0 | 6.2 | 0.17 | 0.8 | 201 | 980 | 90
2022 | 8 | 17 | 4 | 18 | 0 | 1 | -67 | 86.7 | 16.2 | 90 | 217 | 2.8 | 1 | 1 | 5.9 | 0.17 | 1.3 | 223 | 980 | 85
2022 | 8 | 17 | 5 | 18 | 0 | 12 | -79 | 87.6 | 16.3 | 81 | 239 | 2.1 | 12 | 12 | 4.9 | 0.17 | 1.8 | 247 | 980.1 | 87
2022 | 8 | 17 | 6 | 19 | 0 | 43 | -90 | 86.8 | 16.3 | 72 | 267 | 1.9 | 43 | 43 | 3.6 | 0.17 | 1.5 | 272 | 980.3 | 82
2022 | 8 | 17 | 7 | 19 | 0 | 95 | -102 | 86.2 | 16.3 | 62 | 286 | 2.5 | 95 | 95 | 3.6 | 0.17 | 2.9 | 297 | 980.8 | 75
2022 | 8 | 17 | 8 | 19 | 0 | 103 | -116 | 86.8 | 16.4 | 53 | 304 | 3 | 103 | 102 | 4.2 | 0.17 | 3 | 314 | 981.4 | 80
2022 | 8 | 17 | 9 | 19 | 0 | 76 | -132 | 85.2 | 16.4 | 46 | 300 | 2 | 76 | 75 | 2.8 | 0.17 | 2.2 | 315 | 981.8 | 88
2022 | 8 | 17 | 10 | 19 | 0 | 172 | -152 | 85.2 | 16.5 | 40 | 302 | 1.3 | 172 | 171 | 2 | 0.17 | 1.7 | 314 | 982 | 76
2022 | 8 | 17 | 11 | 19 | 9 | 410 | -175 | 86.3 | 16.8 | 37 | 327 | 2.2 | 417 | 415 | 3.1 | 0.17 | 1.1 | 326 | 982.2 | 44
2022 | 8 | 17 | 12 | 20 | 53 | 463 | 161 | 84.4 | 17 | 38 | 335 | 2 | 505 | 510 | 2.6 | 0.17 | 0.8 | 337 | 982.3 | 31
2022 | 8 | 17 | 13 | 20 | 17 | 351 | 140 | 83.2 | 17.2 | 43 | 359 | 0.9 | 363 | 364 | 1.3 | 0.17 | 0.9 | 3 | 982.1 | 46
2022 | 8 | 17 | 14 | 20 | 27 | 350 | 122 | 81.1 | 17.1 | 50 | 352 | 0.6 | 369 | 370 | 0.9 | 0.17 | 1.5 | 360 | 981.5 | 36
2022 | 8 | 17 | 15 | 21 | 51 | 227 | 108 | 76.9 | 16.8 | 59 | 290 | 0.7 | 251 | 255 | 0.9 | 0.17 | 0.1 | 312 | 981.1 | 42
2022 | 8 | 17 | 16 | 22 | 407 | 129 | 95 | 73.4 | 16.6 | 68 | 246 | 1.3 | 280 | 310 | 1.8 | 0.17 | 0 | 256 | 981.4 | 4
2022 | 8 | 17 | 17 | 21 | 326 | 69 | 83 | 73.9 | 16.5 | 77 | 268 | 1.9 | 143 | 157 | 3 | 0.17 | 0 | 268 | 981.7 | 0
2022 | 8 | 17 | 18 | 20 | 76 | 20 | 72 | 80.8 | 16.5 | 87 | 281 | 1.8 | 28 | 29 | 3.1 | 0.17 | 0 | 282 | 982.2 | 0
2022 | 8 | 17 | 19 | 19 | 0 | 0 | 60 | 86.2 | 16.2 | 95 | 274 | 1.4 | 0 | 0 | 2.7 | 0.17 | 0 | 281 | 982.9 | 32
2022 | 8 | 17 | 20 | 18 | 0 | 0 | 48 | 87.6 | 16 | 103 | 274 | 1.4 | 0 | 0 | 2.6 | 0.17 | 0 | 291 | 983.3 | 17
2022 | 8 | 17 | 21 | 17 | 0 | 0 | 34 | 90 | 15.6 | 109 | 259 | 0.8 | 0 | 0 | 1.8 | 0.17 | 0 | 315 | 983.4 | 5
2022 | 8 | 17 | 22 | 16 | 0 | 0 | 19 | 91.1 | 14.9 | 114 | 303 | 0.3 | 0 | 0 | 1.7 | 0.17 | 0 | 345 | 983 | 24
2022 | 8 | 17 | 23 | 16 | 0 | 0 | 3 | 91.4 | 14.6 | 116 | 270 | 0.4 | 0 | 0 | 1.4 | 0.17 | 0 | 324 | 983.2 | 16
2022 | 8 | 18 | 0 | 16 | 0 | 0 | -13 | 92 | 14.8 | 115 | 232 | 0.6 | 0 | 0 | 0.9 | 0.18 | 0 | 294 | 983.7 | 16
2022 | 8 | 18 | 1 | 16 | 0 | 0 | -28 | 92.6 | 14.8 | 111 | 295 | 0.9 | 0 | 0 | 1.7 | 0.18 | 0 | 315 | 983.5 | 16
2022 | 8 | 18 | 2 | 16 | 0 | 0 | -43 | 94.4 | 14.8 | 106 | 318 | 1 | 0 | 0 | 1.5 | 0.18 | 0 | 332 | 983.7 | 12
2022 | 8 | 18 | 3 | 15 | 0 | 0 | -56 | 96.8 | 14.7 | 99 | 339 | 0.7 | 0 | 0 | 0.8 | 0.18 | 0 | 357 | 983.8 | 59
2022 | 8 | 18 | 4 | 15 | 0 | 4 | -68 | 98.1 | 14.8 | 91 | 337 | 0.4 | 4 | 4 | 0.5 | 0.18 | 0 | 350 | 983.6 | 28
2022 | 8 | 18 | 5 | 15 | 0 | 30 | -79 | 99 | 15.1 | 81 | 270 | 0.4 | 30 | 30 | 0.6 | 0.18 | 0 | 298 | 983.8 | 68
2022 | 8 | 18 | 6 | 16 | 0 | 88 | -90 | 99 | 15.5 | 72 | 306 | 1.3 | 88 | 87 | 1.5 | 0.18 | 0 | 315 | 984.3 | 62
2022 | 8 | 18 | 7 | 16 | 0 | 130 | -103 | 96.6 | 16 | 63 | 337 | 2 | 130 | 129 | 2.3 | 0.18 | 0 | 341 | 984.5 | 67
2022 | 8 | 18 | 8 | 17 | 0 | 136 | -116 | 92.7 | 16.2 | 54 | 2 | 1.9 | 136 | 135 | 2.2 | 0.18 | 0 | 7 | 984.5 | 75
2022 | 8 | 18 | 9 | 18 | 0 | 184 | -132 | 86.5 | 16.2 | 46 | 23 | 1.7 | 184 | 183 | 2.1 | 0.18 | 0 | 30 | 984.6 | 73
2022 | 8 | 18 | 10 | 20 | 0 | 159 | -152 | 79 | 16 | 40 | 17 | 1.7 | 159 | 158 | 2.2 | 0.18 | 0 | 23 | 984.2 | 79
2022 | 8 | 18 | 11 | 21 | 7 | 264 | -175 | 73.1 | 15.9 | 37 | 6 | 1.8 | 270 | 269 | 2.3 | 0.18 | 0 | 10 | 983.8 | 66
2022 | 8 | 18 | 12 | 22 | 685 | 185 | 161 | 68.3 | 15.7 | 38 | 360 | 1.6 | 721 | 796 | 2 | 0.18 | 0 | 7 | 984.1 | 6
2022 | 8 | 18 | 13 | 23 | 431 | 276 | 140 | 63.8 | 15.5 | 43 | 353 | 1.7 | 593 | 647 | 2.1 | 0.18 | 0 | 0 | 984 | 16
2022 | 8 | 18 | 14 | 23 | 291 | 287 | 122 | 60.4 | 15.3 | 50 | 343 | 2 | 473 | 509 | 2.4 | 0.18 | 0 | 342 | 983.6 | 21
2022 | 8 | 18 | 15 | 24 | 154 | 256 | 108 | 58.6 | 15.2 | 59 | 332 | 2.3 | 339 | 356 | 2.9 | 0.18 | 0 | 331 | 983.4 | 27
2022 | 8 | 18 | 16 | 24 | 3 | 193 | 95 | 58.9 | 15.2 | 68 | 338 | 2.1 | 195 | 194 | 2.9 | 0.18 | 0 | 339 | 983.4 | 37
2022 | 8 | 18 | 17 | 23 | 0 | 89 | 84 | 62.5 | 15.4 | 78 | 343 | 1.7 | 89 | 89 | 3.1 | 0.18 | 0 | 345 | 983.5 | 40
2022 | 8 | 18 | 18 | 21 | 3 | 18 | 72 | 68.9 | 15.5 | 87 | 335 | 1.9 | 19 | 18 | 3.6 | 0.18 | 0 | 342 | 983.4 | 25
2022 | 8 | 18 | 19 | 20 | 0 | 0 | 61 | 75.3 | 15.1 | 96 | 332 | 2.3 | 0 | 0 | 3.6 | 0.18 | 0 | 340 | 983.5 | 45
2022 | 8 | 18 | 20 | 18 | 0 | 0 | 48 | 80.1 | 14.8 | 103 | 339 | 2.1 | 0 | 0 | 3.1 | 0.18 | 0 | 349 | 983.9 | 29
2022 | 8 | 18 | 21 | 18 | 0 | 0 | 34 | 79.3 | 14.6 | 110 | 341 | 2 | 0 | 0 | 3.2 | 0.18 | 0 | 349 | 984.4 | 20
2022 | 8 | 18 | 22 | 18 | 0 | 0 | 19 | 78.8 | 14.6 | 114 | 325 | 2 | 0 | 0 | 3.2 | 0.18 | 0 | 339 | 984.3 | 14
2022 | 8 | 18 | 23 | 18 | 0 | 0 | 3 | 81.5 | 14.6 | 116 | 298 | 1.6 | 0 | 0 | 2.5 | 0.18 | 0 | 331 | 984.2 | 3
2022 | 8 | 19 | 0 | 17 | 0 | 0 | -13 | 84.4 | 14.4 | 115 | 266 | 1.4 | 0 | 0 | 2 | 0.18 | 0 | 318 | 984.3 | 22
2022 | 8 | 19 | 1 | 16 | 0 | 0 | -28 | 89.9 | 13.8 | 112 | 252 | 1.6 | 0 | 0 | 2.8 | 0.18 | 0 | 287 | 984.5 | 46
2022 | 8 | 19 | 2 | 15 | 0 | 0 | -43 | 92.8 | 13.6 | 106 | 260 | 2.1 | 0 | 0 | 4.7 | 0.18 | 0 | 279 | 984.5 | 50
2022 | 8 | 19 | 3 | 15 | 0 | 0 | -56 | 92.8 | 13.8 | 99 | 263 | 2.1 | 0 | 0 | 4.9 | 0.18 | 0 | 280 | 984.5 | 63
2022 | 8 | 19 | 4 | 15 | 0 | 1 | -68 | 93.7 | 13.9 | 91 | 247 | 1.9 | 1 | 1 | 3.8 | 0.18 | 0 | 271 | 984.7 | 68
2022 | 8 | 19 | 5 | 15 | 0 | 45 | -79 | 95.6 | 14.4 | 82 | 253 | 2.8 | 45 | 45 | 4.3 | 0.18 | 0 | 266 | 984.7 | 49
2022 | 8 | 19 | 6 | 16 | 0 | 100 | -91 | 94.7 | 14.9 | 72 | 254 | 3.3 | 100 | 100 | 4.6 | 0.18 | 0 | 260 | 985 | 61
2022 | 8 | 19 | 7 | 17 | 48 | 189 | -103 | 89.5 | 15.2 | 63 | 240 | 2.9 | 209 | 205 | 3.8 | 0.18 | 0 | 244 | 985.6 | 47
2022 | 8 | 19 | 8 | 18 | 0 | 176 | -116 | 84.8 | 15.4 | 54 | 237 | 2.9 | 176 | 175 | 3.6 | 0.18 | 0 | 239 | 985.9 | 68
2022 | 8 | 19 | 9 | 19 | 48 | 332 | -133 | 80.2 | 15.4 | 46 | 242 | 3.1 | 365 | 366 | 4 | 0.18 | 0 | 244 | 986 | 46
2022 | 8 | 19 | 10 | 20 | 356 | 313 | -152 | 73.9 | 15.2 | 40 | 248 | 3.3 | 584 | 611 | 4.3 | 0.18 | 0 | 248 | 985.8 | 23
2022 | 8 | 19 | 11 | 21 | 46 | 440 | -175 | 68.6 | 15.2 | 38 | 259 | 3.5 | 476 | 479 | 4.5 | 0.18 | 0 | 259 | 985.6 | 40
2022 | 8 | 19 | 12 | 22 | 43 | 415 | 161 | 66.4 | 15.5 | 39 | 269 | 3.6 | 448 | 451 | 4.6 | 0.18 | 0.1 | 269 | 985.4 | 42
2022 | 8 | 19 | 13 | 23 | 0 | 334 | 140 | 66.1 | 15.9 | 43 | 272 | 3.9 | 334 | 331 | 5 | 0.18 | 0.1 | 272 | 985.4 | 53
2022 | 8 | 19 | 14 | 23 | 50 | 286 | 123 | 66.1 | 16 | 51 | 268 | 4.2 | 317 | 322 | 5.6 | 0.18 | 0.1 | 268 | 985.2 | 47
2022 | 8 | 19 | 15 | 23 | 0 | 166 | 108 | 67.8 | 16.3 | 59 | 261 | 4.3 | 166 | 165 | 5.8 | 0.18 | 0.1 | 263 | 985.4 | 64
2022 | 8 | 19 | 16 | 22 | 0 | 118 | 95 | 71.9 | 16.7 | 69 | 259 | 4.2 | 118 | 117 | 6 | 0.18 | 0.1 | 260 | 985.7 | 61
2022 | 8 | 19 | 17 | 21 | 10 | 74 | 84 | 79.4 | 17.1 | 78 | 258 | 3.7 | 75 | 75 | 5.7 | 0.18 | 0.5 | 259 | 985.6 | 47
2022 | 8 | 19 | 18 | 20 | 26 | 18 | 72 | 87.4 | 17.4 | 87 | 250 | 2.6 | 21 | 21 | 4.8 | 0.18 | 0.2 | 257 | 985.8 | 36
2022 | 8 | 19 | 19 | 19 | 0 | 0 | 61 | 91.3 | 17.5 | 96 | 234 | 1.8 | 0 | 0 | 4 | 0.18 | 0.5 | 248 | 986.2 | 79
2022 | 8 | 19 | 20 | 19 | 0 | 0 | 48 | 93 | 17.5 | 104 | 223 | 1.8 | 0 | 0 | 4.1 | 0.18 | 0.8 | 241 | 986.5 | 88
2022 | 8 | 19 | 21 | 18 | 0 | 0 | 34 | 93.6 | 17.2 | 110 | 243 | 2.1 | 0 | 0 | 4.9 | 0.18 | 0.9 | 253 | 986.4 | 86
2022 | 8 | 19 | 22 | 18 | 0 | 0 | 19 | 93.9 | 17.1 | 114 | 262 | 2.4 | 0 | 0 | 5.6 | 0.18 | 0.3 | 265 | 986.3 | 86
2022 | 8 | 19 | 23 | 18 | 0 | 0 | 3 | 95.1 | 17 | 116 | 265 | 2.8 | 0 | 0 | 5.7 | 0.18 | 0.1 | 269 | 986.3 | 84
2022 | 8 | 20 | 0 | 17 | 0 | 0 | -13 | 96 | 16.8 | 115 | 264 | 3.4 | 0 | 0 | 6.1 | 0.18 | 0 | 269 | 986.3 | 76
2022 | 8 | 20 | 1 | 17 | 0 | 0 | -29 | 96 | 16.3 | 112 | 262 | 3.6 | 0 | 0 | 6.1 | 0.18 | 0 | 267 | 986.6 | 69
2022 | 8 | 20 | 2 | 16 | 0 | 0 | -43 | 95.9 | 15.7 | 107 | 259 | 3.6 | 0 | 0 | 5.8 | 0.18 | 0 | 267 | 986.6 | 51
2022 | 8 | 20 | 3 | 16 | 0 | 0 | -56 | 96.2 | 15 | 99 | 252 | 3.3 | 0 | 0 | 5.4 | 0.18 | 0 | 263 | 986.7 | 65
2022 | 8 | 20 | 4 | 15 | 0 | 3 | -68 | 95.9 | 14.4 | 91 | 246 | 3.2 | 3 | 3 | 5.3 | 0.18 | 0 | 257 | 987.1 | 60
2022 | 8 | 20 | 5 | 15 | 6 | 32 | -79 | 95 | 13.9 | 82 | 244 | 3.3 | 33 | 32 | 5.3 | 0.18 | 0 | 254 | 987.4 | 62
2022 | 8 | 20 | 6 | 15 | 0 | 83 | -91 | 92.8 | 13.8 | 72 | 246 | 3.4 | 83 | 82 | 5 | 0.18 | 0 | 251 | 987.6 | 67
2022 | 8 | 20 | 7 | 16 | 0 | 138 | -103 | 88.2 | 13.8 | 63 | 253 | 3.6 | 138 | 137 | 4.8 | 0.18 | 0 | 254 | 987.8 | 67
2022 | 8 | 20 | 8 | 17 | 0 | 198 | -117 | 83.3 | 14 | 54 | 264 | 3.8 | 198 | 197 | 5 | 0.18 | 0 | 265 | 988.1 | 65
2022 | 8 | 20 | 9 | 18 | 222 | 282 | -133 | 76.8 | 13.9 | 46 | 275 | 3.4 | 442 | 453 | 4.3 | 0.18 | 0 | 275 | 988.6 | 36
2022 | 8 | 20 | 10 | 19 | 523 | 262 | -153 | 67.4 | 13.3 | 41 | 279 | 3 | 659 | 700 | 3.8 | 0.18 | 0 | 279 | 988.8 | 13
2022 | 8 | 20 | 11 | 21 | 264 | 377 | -175 | 58.7 | 12.4 | 38 | 278 | 3.3 | 585 | 611 | 4.1 | 0.18 | 0 | 278 | 988.6 | 26
2022 | 8 | 20 | 12 | 22 | 635 | 214 | 161 | 52.3 | 11.6 | 39 | 276 | 3.3 | 705 | 777 | 4.1 | 0.18 | 0 | 276 | 988.4 | 9
2022 | 8 | 20 | 13 | 22 | 849 | 102 | 140 | 48.3 | 11 | 44 | 273 | 3.5 | 714 | 810 | 4.5 | 0.18 | 0 | 273 | 988.3 | 0
2022 | 8 | 20 | 14 | 23 | 821 | 92 | 123 | 45.8 | 10.5 | 51 | 272 | 3.8 | 610 | 698 | 4.9 | 0.18 | 0 | 272 | 988.3 | 0
2022 | 8 | 20 | 15 | 23 | 594 | 134 | 108 | 45.1 | 10.3 | 59 | 273 | 3.5 | 438 | 498 | 4.6 | 0.18 | 0 | 274 | 988.1 | 8
2022 | 8 | 20 | 16 | 22 | 481 | 110 | 96 | 46.1 | 10.3 | 69 | 277 | 3 | 285 | 323 | 4.2 | 0.18 | 0 | 278 | 987.9 | 9
2022 | 8 | 20 | 17 | 22 | 462 | 55 | 84 | 53.1 | 11.6 | 78 | 278 | 2.2 | 148 | 169 | 3.4 | 0.18 | 0 | 283 | 987.9 | 2
2022 | 8 | 20 | 18 | 20 | 131 | 14 | 73 | 61.4 | 12.2 | 88 | 273 | 1.8 | 26 | 28 | 2.8 | 0.18 | 0 | 292 | 987.9 | 1
2022 | 8 | 20 | 19 | 18 | 0 | 0 | 61 | 65.3 | 11.4 | 96 | 264 | 1.9 | 0 | 0 | 2.8 | 0.18 | 0 | 298 | 988.2 | 1
2022 | 8 | 20 | 20 | 16 | 0 | 0 | 48 | 71.3 | 11 | 104 | 245 | 1.7 | 0 | 0 | 2.5 | 0.18 | 0 | 297 | 988.4 | 0
2022 | 8 | 20 | 21 | 15 | 0 | 0 | 34 | 77.5 | 10.8 | 110 | 230 | 1.7 | 0 | 0 | 2.2 | 0.18 | 0 | 288 | 988.5 | 0
2022 | 8 | 20 | 22 | 13 | 0 | 0 | 19 | 82.9 | 10.6 | 115 | 223 | 1.8 | 0 | 0 | 2.2 | 0.18 | 0 | 273 | 988.4 | 1
2022 | 8 | 20 | 23 | 12 | 0 | 0 | 3 | 86.5 | 10.4 | 117 | 218 | 1.7 | 0 | 0 | 2.6 | 0.18 | 0 | 258 | 988.1 | 16
2022 | 8 | 21 | 0 | 12 | 0 | 0 | -13 | 87 | 10.1 | 116 | 221 | 1.7 | 0 | 0 | 3.3 | 0.17 | 0 | 254 | 987.9 | 11
2022 | 8 | 21 | 1 | 12 | 0 | 0 | -29 | 87 | 9.9 | 112 | 228 | 1.8 | 0 | 0 | 3.5 | 0.17 | 0 | 257 | 987.9 | 0
2022 | 8 | 21 | 2 | 12 | 0 | 0 | -43 | 87.2 | 9.6 | 107 | 227 | 1.8 | 0 | 0 | 3.5 | 0.17 | 0 | 253 | 987.7 | 0
2022 | 8 | 21 | 3 | 11 | 0 | 0 | -56 | 88.1 | 9.4 | 100 | 211 | 1.8 | 0 | 0 | 3.6 | 0.17 | 0 | 240 | 987.5 | 0
2022 | 8 | 21 | 4 | 11 | 19 | 3 | -68 | 88.7 | 9.3 | 91 | 193 | 1.8 | 5 | 3 | 3.6 | 0.17 | 0 | 226 | 987.6 | 0
2022 | 8 | 21 | 5 | 12 | 409 | 35 | -80 | 87 | 9.9 | 82 | 193 | 2.1 | 97 | 56 | 3.5 | 0.17 | 0 | 222 | 987.7 | 0
2022 | 8 | 21 | 6 | 14 | 653 | 57 | -91 | 82.2 | 11.1 | 73 | 214 | 2 | 254 | 212 | 3.2 | 0.17 | 0 | 230 | 987.9 | 0
2022 | 8 | 21 | 7 | 16 | 702 | 90 | -103 | 74.1 | 11.8 | 63 | 244 | 2.2 | 405 | 384 | 2.9 | 0.17 | 0 | 247 | 988 | 3
2022 | 8 | 21 | 8 | 18 | 842 | 75 | -117 | 66.8 | 12.1 | 54 | 258 | 2.7 | 567 | 575 | 3.3 | 0.17 | 0 | 259 | 987.9 | 0
2022 | 8 | 21 | 9 | 20 | 628 | 183 | -133 | 61.5 | 12 | 47 | 256 | 2.6 | 618 | 648 | 3.3 | 0.17 | 0 | 256 | 987.9 | 10
2022 | 8 | 21 | 10 | 21 | 896 | 86 | -153 | 57.1 | 11.8 | 41 | 249 | 2.6 | 764 | 828 | 3.2 | 0.17 | 0 | 250 | 987.6 | 0
2022 | 8 | 21 | 11 | 21 | 858 | 109 | -176 | 54 | 11.6 | 38 | 261 | 2.6 | 783 | 864 | 3.2 | 0.17 | 0 | 260 | 987.2 | 2
2022 | 8 | 21 | 12 | 22 | 541 | 230 | 161 | 51.7 | 11.6 | 39 | 273 | 2.5 | 650 | 710 | 3.1 | 0.17 | 0 | 272 | 987.1 | 17
2022 | 8 | 21 | 13 | 22 | 255 | 306 | 140 | 50.2 | 11.4 | 44 | 278 | 2.6 | 493 | 522 | 3.2 | 0.17 | 0 | 277 | 987.1 | 32
2022 | 8 | 21 | 14 | 22 | 0 | 239 | 123 | 50.2 | 11.3 | 51 | 286 | 2.8 | 239 | 238 | 3.5 | 0.17 | 0 | 286 | 987 | 61
2022 | 8 | 21 | 15 | 22 | 232 | 223 | 108 | 51.5 | 11.4 | 60 | 296 | 2.8 | 339 | 363 | 3.5 | 0.17 | 0 | 295 | 986.7 | 27
2022 | 8 | 21 | 16 | 21 | 6 | 178 | 96 | 54.1 | 11.6 | 69 | 311 | 2.5 | 181 | 180 | 3.3 | 0.17 | 0 | 310 | 986.5 | 42
2022 | 8 | 21 | 17 | 20 | 2 | 78 | 84 | 61.2 | 12.6 | 79 | 326 | 2.2 | 79 | 78 | 3.5 | 0.17 | 0 | 328 | 986.3 | 45
2022 | 8 | 21 | 18 | 19 | 0 | 17 | 73 | 66.2 | 12.7 | 88 | 342 | 1.8 | 17 | 17 | 3.8 | 0.17 | 0 | 342 | 986.3 | 44
2022 | 8 | 21 | 19 | 18 | 0 | 0 | 61 | 67.8 | 12 | 97 | 7 | 1.7 | 0 | 0 | 4 | 0.17 | 0 | 360 | 986.4 | 84
2022 | 8 | 21 | 20 | 17 | 0 | 0 | 48 | 70.8 | 11.9 | 104 | 23 | 1.8 | 0 | 0 | 4.2 | 0.17 | 0 | 15 | 986.7 | 72
2022 | 8 | 21 | 21 | 16 | 0 | 0 | 34 | 74.2 | 11.8 | 111 | 44 | 1.9 | 0 | 0 | 4.7 | 0.17 | 0 | 35 | 986.8 | 80
2022 | 8 | 21 | 22 | 16 | 0 | 0 | 19 | 76.8 | 11.6 | 115 | 64 | 1.9 | 0 | 0 | 5 | 0.17 | 0 | 54 | 986.7 | 75
2022 | 8 | 21 | 23 | 15 | 0 | 0 | 3 | 77.1 | 11.4 | 117 | 82 | 1.8 | 0 | 0 | 4.7 | 0.17 | 0 | 69 | 986.5 | 80
2022 | 8 | 22 | 0 | 15 | 0 | 0 | -13 | 77.8 | 11.3 | 116 | 99 | 2 | 0 | 0 | 4.9 | 0.18 | 0 | 85 | 986.3 | 63
2022 | 8 | 22 | 1 | 15 | 0 | 0 | -29 | 78.8 | 11.1 | 113 | 104 | 2 | 0 | 0 | 5.1 | 0.18 | 0 | 92 | 986.2 | 41
2022 | 8 | 22 | 2 | 14 | 0 | 0 | -43 | 81.3 | 10.9 | 107 | 102 | 1.9 | 0 | 0 | 4.9 | 0.18 | 0 | 92 | 986 | 43
2022 | 8 | 22 | 3 | 13 | 0 | 0 | -56 | 84.8 | 10.9 | 100 | 99 | 1.8 | 0 | 0 | 4.6 | 0.18 | 0 | 91 | 985.6 | 13
2022 | 8 | 22 | 4 | 13 | 10 | 3 | -68 | 86.2 | 10.8 | 91 | 100 | 1.8 | 4 | 3 | 4.5 | 0.18 | 0 | 92 | 985.5 | 9
2022 | 8 | 22 | 5 | 14 | 100 | 53 | -80 | 84.1 | 11.2 | 82 | 99 | 1.9 | 66 | 55 | 4.4 | 0.18 | 0 | 93 | 985.6 | 23
2022 | 8 | 22 | 6 | 16 | 23 | 139 | -91 | 79.2 | 12.1 | 73 | 94 | 2 | 146 | 143 | 3.7 | 0.18 | 0 | 94 | 985.9 | 40
2022 | 8 | 22 | 7 | 18 | 0 | 158 | -104 | 73.5 | 12.8 | 63 | 85 | 1.7 | 158 | 157 | 2.7 | 0.18 | 0 | 89 | 986 | 59
2022 | 8 | 22 | 8 | 19 | 0 | 253 | -117 | 67 | 13.1 | 55 | 76 | 1.5 | 253 | 251 | 2 | 0.18 | 0 | 80 | 985.9 | 54
2022 | 8 | 22 | 9 | 21 | 62 | 380 | -133 | 60.1 | 13 | 47 | 76 | 1.4 | 421 | 422 | 1.8 | 0.18 | 0 | 79 | 985.7 | 36
2022 | 8 | 22 | 10 | 22 | 374 | 311 | -153 | 53.9 | 12.7 | 41 | 71 | 1.4 | 592 | 621 | 1.8 | 0.18 | 0 | 75 | 985.4 | 20
2022 | 8 | 22 | 11 | 24 | 249 | 351 | -176 | 49.9 | 12.5 | 39 | 62 | 1.2 | 547 | 572 | 1.5 | 0.18 | 0 | 67 | 985.1 | 30
2022 | 8 | 22 | 12 | 24 | 819 | 121 | 161 | 47.1 | 12.5 | 40 | 72 | 1.1 | 751 | 841 | 1.4 | 0.18 | 0 | 71 | 984.7 | 2
2022 | 8 | 22 | 13 | 25 | 282 | 324 | 140 | 45.3 | 12.3 | 44 | 65 | 0.7 | 523 | 559 | 0.8 | 0.18 | 0 | 65 | 984.4 | 25
2022 | 8 | 22 | 14 | 25 | 71 | 270 | 123 | 45.2 | 12.3 | 52 | 9 | 0.4 | 316 | 324 | 0.4 | 0.18 | 0 | 15 | 984.1 | 48
2022 | 8 | 22 | 15 | 25 | 0 | 130 | 109 | 45 | 12.4 | 60 | 340 | 0.6 | 130 | 129 | 0.7 | 0.18 | 0 | 352 | 983.7 | 71
2022 | 8 | 22 | 16 | 25 | 98 | 167 | 96 | 45.5 | 12.5 | 69 | 337 | 0.7 | 202 | 210 | 0.9 | 0.18 | 0 | 347 | 983.4 | 31
2022 | 8 | 22 | 17 | 25 | 106 | 83 | 84 | 47.6 | 12.8 | 79 | 327 | 1 | 107 | 112 | 1.2 | 0.18 | 0 | 334 | 983.4 | 23
2022 | 8 | 22 | 18 | 23 | 17 | 15 | 73 | 53.7 | 13 | 88 | 315 | 1.5 | 16 | 17 | 1.8 | 0.18 | 0 | 327 | 983.8 | 14
2022 | 8 | 22 | 19 | 21 | 0 | 0 | 61 | 62.6 | 13.2 | 97 | 344 | 0.9 | 0 | 0 | 2.1 | 0.18 | 0 | 344 | 984.1 | 24
2022 | 8 | 22 | 20 | 19 | 0 | 0 | 48 | 68.2 | 13.3 | 105 | 78 | 0.9 | 0 | 0 | 2.1 | 0.18 | 0 | 16 | 984.3 | 19
2022 | 8 | 22 | 21 | 18 | 0 | 0 | 35 | 72.9 | 13.2 | 111 | 145 | 1.2 | 0 | 0 | 0.9 | 0.18 | 0 | 78 | 984.5 | 6
2022 | 8 | 22 | 22 | 17 | 0 | 0 | 19 | 76.8 | 13 | 115 | 194 | 1.7 | 0 | 0 | 1.9 | 0.18 | 0 | 216 | 984.6 | 2
2022 | 8 | 22 | 23 | 16 | 0 | 0 | 3 | 79 | 12.8 | 117 | 208 | 1.9 | 0 | 0 | 3 | 0.18 | 0 | 234 | 984.7 | 6
2022 | 8 | 23 | 0 | 16 | 0 | 0 | -13 | 81.3 | 12.6 | 116 | 206 | 2.2 | 0 | 0 | 3.9 | 0.18 | 0 | 241 | 984.7 | 8
2022 | 8 | 23 | 1 | 15 | 0 | 0 | -29 | 83.4 | 12.5 | 113 | 200 | 2.2 | 0 | 0 | 4.6 | 0.18 | 0 | 241 | 984.8 | 0
2022 | 8 | 23 | 2 | 15 | 0 | 0 | -44 | 85 | 12.5 | 107 | 200 | 2.1 | 0 | 0 | 4.9 | 0.18 | 0 | 242 | 985 | 2
2022 | 8 | 23 | 3 | 15 | 0 | 0 | -57 | 85.8 | 12.6 | 100 | 198 | 2.1 | 0 | 0 | 4.8 | 0.18 | 0 | 241 | 985 | 6
2022 | 8 | 23 | 4 | 15 | 0 | 3 | -69 | 86.1 | 12.6 | 92 | 192 | 2.2 | 3 | 3 | 4.5 | 0.18 | 0 | 234 | 985.2 | 9
2022 | 8 | 23 | 5 | 16 | 330 | 36 | -80 | 84.5 | 13 | 82 | 190 | 2.4 | 85 | 52 | 4.3 | 0.18 | 0 | 224 | 985.6 | 0
2022 | 8 | 23 | 6 | 18 | 583 | 63 | -92 | 78.5 | 14 | 73 | 197 | 2.3 | 236 | 198 | 3.8 | 0.18 | 0 | 220 | 986.1 | 0
2022 | 8 | 23 | 7 | 20 | 716 | 77 | -104 | 68.5 | 14.4 | 64 | 213 | 1.9 | 396 | 378 | 2.8 | 0.18 | 0 | 221 | 986.3 | 0
2022 | 8 | 23 | 8 | 23 | 789 | 87 | -118 | 59.1 | 14.2 | 55 | 231 | 1.7 | 542 | 551 | 2.2 | 0.18 | 0 | 231 | 986.5 | 0
2022 | 8 | 23 | 9 | 24 | 757 | 126 | -134 | 53.2 | 13.9 | 47 | 248 | 2 | 640 | 674 | 2.6 | 0.18 | 0 | 248 | 986.8 | 3
2022 | 8 | 23 | 10 | 25 | 709 | 166 | -153 | 50.6 | 13.9 | 41 | 250 | 2.3 | 699 | 754 | 3 | 0.18 | 0 | 248 | 986.6 | 6
2022 | 8 | 23 | 11 | 26 | 425 | 303 | -176 | 49.3 | 14.2 | 39 | 241 | 2.4 | 633 | 679 | 3 | 0.18 | 0 | 240 | 986.4 | 18
2022 | 8 | 23 | 12 | 26 | 484 | 271 | 161 | 48.6 | 14.4 | 40 | 237 | 2.5 | 642 | 702 | 3.1 | 0.18 | 0 | 238 | 986.4 | 16
2022 | 8 | 23 | 13 | 26 | 319 | 286 | 141 | 47.8 | 14.4 | 45 | 240 | 2.5 | 517 | 557 | 3.1 | 0.18 | 0 | 241 | 986.4 | 26
2022 | 8 | 23 | 14 | 27 | 496 | 194 | 123 | 45.7 | 14.4 | 52 | 246 | 2.4 | 492 | 547 | 3 | 0.18 | 0 | 249 | 986.4 | 16
2022 | 8 | 23 | 15 | 27 | 567 | 137 | 109 | 44.9 | 14.4 | 60 | 252 | 2.2 | 412 | 470 | 2.8 | 0.18 | 0 | 254 | 986.4 | 8
2022 | 8 | 23 | 16 | 27 | 500 | 96 | 96 | 48.4 | 15 | 70 | 258 | 1.7 | 274 | 314 | 2.6 | 0.18 | 0 | 260 | 986.4 | 8
2022 | 8 | 23 | 17 | 26 | 371 | 58 | 85 | 56 | 16.1 | 79 | 264 | 1.6 | 126 | 143 | 2.5 | 0.18 | 0 | 272 | 986.5 | 5
2022 | 8 | 23 | 18 | 24 | 74 | 11 | 73 | 61.9 | 16.2 | 89 | 266 | 1.9 | 18 | 19 | 2.6 | 0.18 | 0 | 283 | 987 | 29
2022 | 8 | 23 | 19 | 22 | 0 | 0 | 61 | 68.2 | 15.8 | 97 | 261 | 2 | 0 | 0 | 2.8 | 0.18 | 0 | 292 | 987.4 | 36
2022 | 8 | 23 | 20 | 20 | 0 | 0 | 49 | 75.8 | 15.8 | 105 | 272 | 2.1 | 0 | 0 | 3.2 | 0.18 | 0 | 304 | 987.8 | 45
2022 | 8 | 23 | 21 | 19 | 0 | 0 | 35 | 77.2 | 15.3 | 111 | 314 | 2.3 | 0 | 0 | 3.8 | 0.18 | 0 | 331 | 987.8 | 43
2022 | 8 | 23 | 22 | 20 | 0 | 0 | 19 | 74.3 | 14.8 | 116 | 356 | 2.4 | 0 | 0 | 4 | 0.18 | 0 | 2 | 987.8 | 10
2022 | 8 | 23 | 23 | 19 | 0 | 0 | 3 | 75.5 | 14.8 | 118 | 34 | 2.2 | 0 | 0 | 3.7 | 0.18 | 0 | 30 | 987.9 | 3
2022 | 8 | 24 | 0 | 18 | 0 | 0 | -14 | 81.3 | 14.5 | 117 | 75 | 2.1 | 0 | 0 | 3.8 | 0.18 | 0 | 57 | 987.8 | 3
2022 | 8 | 24 | 1 | 17 | 0 | 0 | -29 | 85.5 | 14.3 | 113 | 105 | 2 | 0 | 0 | 3.8 | 0.18 | 0 | 79 | 987.7 | 2
2022 | 8 | 24 | 2 | 16 | 0 | 0 | -44 | 87.9 | 14.1 | 108 | 119 | 1.8 | 0 | 0 | 3.5 | 0.18 | 0 | 92 | 987.7 | 0
2022 | 8 | 24 | 3 | 16 | 0 | 0 | -57 | 89.9 | 13.9 | 100 | 122 | 1.8 | 0 | 0 | 3.2 | 0.18 | 0 | 96 | 987.6 | 0
2022 | 8 | 24 | 4 | 15 | 9 | 2 | -69 | 90.8 | 13.7 | 92 | 121 | 1.7 | 3 | 2 | 3.2 | 0.18 | 0 | 97 | 987.7 | 0
2022 | 8 | 24 | 5 | 16 | 319 | 36 | -81 | 88.2 | 14.2 | 83 | 121 | 1.6 | 81 | 49 | 3.3 | 0.18 | 0 | 98 | 987.8 | 1
2022 | 8 | 24 | 6 | 19 | 464 | 82 | -92 | 81.2 | 15.4 | 73 | 112 | 1.5 | 217 | 185 | 3 | 0.18 | 0 | 99 | 988 | 7
2022 | 8 | 24 | 7 | 22 | 708 | 77 | -104 | 71.7 | 16.2 | 64 | 92 | 1.4 | 390 | 372 | 2.4 | 0.18 | 0 | 92 | 988.3 | 0
2022 | 8 | 24 | 8 | 24 | 759 | 95 | -118 | 62.2 | 16.3 | 55 | 78 | 1.5 | 531 | 541 | 2 | 0.18 | 0 | 81 | 988.5 | 1
2022 | 8 | 24 | 9 | 26 | 830 | 93 | -134 | 53 | 15.8 | 47 | 76 | 1.4 | 655 | 694 | 1.9 | 0.18 | 0 | 81 | 988.4 | 0
2022 | 8 | 24 | 10 | 28 | 856 | 97 | -154 | 47.2 | 15.3 | 42 | 85 | 1.1 | 735 | 799 | 1.5 | 0.18 | 0 | 93 | 987.9 | 0
2022 | 8 | 24 | 11 | 28 | 739 | 157 | -176 | 43.9 | 15 | 39 | 117 | 0.8 | 729 | 803 | 1.1 | 0.18 | 0 | 121 | 987.7 | 5
2022 | 8 | 24 | 12 | 29 | 464 | 276 | 161 | 40.6 | 14.4 | 40 | 128 | 0.6 | 629 | 687 | 0.9 | 0.18 | 0 | 135 | 987.6 | 16
2022 | 8 | 24 | 13 | 30 | 450 | 257 | 141 | 39 | 14.2 | 45 | 114 | 0.5 | 576 | 635 | 0.7 | 0.18 | 0 | 129 | 987.4 | 16
2022 | 8 | 24 | 14 | 30 | 91 | 254 | 123 | 38.7 | 14.2 | 52 | 61 | 0.2 | 314 | 324 | 0.3 | 0.18 | 0 | 96 | 987.1 | 46
2022 | 8 | 24 | 15 | 30 | 37 | 243 | 109 | 39.6 | 14.5 | 61 | 349 | 0.8 | 259 | 262 | 0.9 | 0.18 | 0 | 351 | 986.9 | 40
2022 | 8 | 24 | 16 | 29 | 593 | 75 | 96 | 43.6 | 15.5 | 70 | 358 | 1.4 | 280 | 327 | 2.3 | 0.18 | 0 | 356 | 986.9 | 0
2022 | 8 | 24 | 17 | 28 | 387 | 50 | 85 | 49.4 | 16.2 | 79 | 10 | 1.6 | 124 | 144 | 3.5 | 0.18 | 0 | 10 | 987 | 0
2022 | 8 | 24 | 18 | 26 | 27 | 9 | 73 | 54.5 | 15.7 | 89 | 26 | 2 | 12 | 13 | 4.5 | 0.18 | 0 | 24 | 987.1 | 41
2022 | 8 | 24 | 19 | 24 | 0 | 0 | 61 | 57.8 | 14.9 | 98 | 41 | 2.2 | 0 | 0 | 5.3 | 0.18 | 0 | 36 | 987.3 | 35
2022 | 8 | 24 | 20 | 22 | 0 | 0 | 49 | 59.8 | 14.3 | 105 | 59 | 2.2 | 0 | 0 | 5.5 | 0.18 | 0 | 49 | 987.3 | 10
2022 | 8 | 24 | 21 | 22 | 0 | 0 | 35 | 61.3 | 13.8 | 112 | 102 | 2.3 | 0 | 0 | 4.8 | 0.18 | 0 | 96 | 987.2 | 6
2022 | 8 | 24 | 22 | 20 | 0 | 0 | 19 | 64.2 | 13.4 | 116 | 136 | 3.1 | 0 | 0 | 6.7 | 0.18 | 0 | 142 | 987.2 | 4
2022 | 8 | 24 | 23 | 19 | 0 | 0 | 3 | 66.7 | 13.1 | 118 | 145 | 3.7 | 0 | 0 | 7.7 | 0.18 | 0 | 153 | 987.2 | 2
2022 | 8 | 25 | 0 | 19 | 0 | 0 | -14 | 66.6 | 12.5 | 117 | 152 | 3.4 | 0 | 0 | 7.3 | 0.18 | 0 | 160 | 987.2 | 4
2022 | 8 | 25 | 1 | 18 | 0 | 0 | -29 | 67.1 | 12 | 114 | 153 | 2.8 | 0 | 0 | 6.3 | 0.18 | 0 | 167 | 987.2 | 1
2022 | 8 | 25 | 2 | 17 | 0 | 0 | -44 | 68.3 | 11.6 | 108 | 142 | 2.8 | 0 | 0 | 5.7 | 0.18 | 0 | 160 | 987 | 1
2022 | 8 | 25 | 3 | 17 | 0 | 0 | -57 | 68.9 | 11.2 | 101 | 128 | 2.9 | 0 | 0 | 6 | 0.18 | 0 | 138 | 986.4 | 0
2022 | 8 | 25 | 4 | 17 | 6 | 2 | -69 | 68.9 | 11.1 | 92 | 132 | 2.6 | 2 | 2 | 6.1 | 0.18 | 0 | 130 | 986.2 | 0
2022 | 8 | 25 | 5 | 18 | 329 | 34 | -81 | 67.4 | 11.5 | 83 | 147 | 2.5 | 81 | 48 | 5.1 | 0.18 | 0 | 144 | 986.5 | 0
2022 | 8 | 25 | 6 | 20 | 439 | 89 | -92 | 62.6 | 12.6 | 73 | 146 | 2.3 | 212 | 182 | 4.3 | 0.18 | 0 | 157 | 986.4 | 8
2022 | 8 | 25 | 7 | 23 | 253 | 187 | -105 | 55.7 | 13.7 | 64 | 127 | 1.8 | 305 | 299 | 3.2 | 0.18 | 0 | 144 | 986 | 24
2022 | 8 | 25 | 8 | 26 | 802 | 84 | -118 | 49.8 | 14.4 | 55 | 114 | 1.4 | 541 | 551 | 2.1 | 0.18 | 0 | 127 | 985.9 | 0
2022 | 8 | 25 | 9 | 28 | 845 | 89 | -134 | 44 | 14.2 | 48 | 167 | 1.1 | 659 | 699 | 1.6 | 0.18 | 0 | 166 | 986.1 | 0
2022 | 8 | 25 | 10 | 29 | 873 | 90 | -154 | 39 | 13.4 | 42 | 179 | 0.9 | 738 | 804 | 1.1 | 0.18 | 0 | 187 | 985.5 | 0
2022 | 8 | 25 | 11 | 29 | 879 | 92 | -176 | 36.2 | 12.9 | 40 | 106 | 0.6 | 770 | 855 | 0.4 | 0.18 | 0 | 123 | 984.6 | 0
2022 | 8 | 25 | 12 | 30 | 855 | 101 | 161 | 34.6 | 12.6 | 41 | 126 | 0.4 | 748 | 844 | 0.4 | 0.18 | 0 | 135 | 984.2 | 0
2022 | 8 | 25 | 13 | 30 | 842 | 95 | 141 | 33.7 | 12.5 | 45 | 238 | 0.6 | 686 | 784 | 0.7 | 0.18 | 0 | 241 | 984 | 0
2022 | 8 | 25 | 14 | 30 | 261 | 240 | 124 | 33.5 | 12.5 | 52 | 272 | 1.2 | 407 | 437 | 1.4 | 0.18 | 0 | 274 | 983.7 | 30
2022 | 8 | 25 | 15 | 30 | 415 | 175 | 109 | 34.9 | 12.9 | 61 | 290 | 1.6 | 366 | 408 | 2 | 0.18 | 0 | 290 | 983.5 | 16
2022 | 8 | 25 | 16 | 29 | 544 | 87 | 97 | 40.3 | 14.2 | 70 | 304 | 1.9 | 270 | 313 | 2.7 | 0.18 | 0 | 305 | 983.4 | 4
2022 | 8 | 25 | 17 | 28 | 199 | 59 | 85 | 46.8 | 15.1 | 80 | 323 | 1.9 | 104 | 115 | 3 | 0.18 | 0 | 320 | 983.3 | 20
2022 | 8 | 25 | 18 | 26 | 27 | 9 | 73 | 51 | 14.8 | 89 | 343 | 1.9 | 12 | 13 | 3.4 | 0.18 | 0 | 330 | 983.5 | 37
2022 | 8 | 25 | 19 | 24 | 0 | 0 | 62 | 57.1 | 14.6 | 98 | 334 | 2 | 0 | 0 | 4.8 | 0.18 | 0 | 329 | 983.7 | 50
2022 | 8 | 25 | 20 | 22 | 0 | 0 | 49 | 64 | 15.4 | 106 | 310 | 2.7 | 0 | 0 | 6.6 | 0.18 | 0 | 326 | 984 | 23
2022 | 8 | 25 | 21 | 22 | 0 | 0 | 35 | 73.3 | 16.6 | 112 | 304 | 3.9 | 0 | 0 | 7.3 | 0.18 | 0 | 316 | 984.8 | 52
2022 | 8 | 25 | 22 | 20 | 0 | 0 | 19 | 83.4 | 17.4 | 116 | 307 | 4.3 | 0 | 0 | 7.1 | 0.18 | 0 | 313 | 985.7 | 62
2022 | 8 | 25 | 23 | 19 | 0 | 0 | 3 | 87.4 | 17.2 | 118 | 313 | 3.9 | 0 | 0 | 6.3 | 0.18 | 0 | 319 | 986.1 | 65
2022 | 8 | 26 | 0 | 19 | 0 | 0 | -14 | 88.5 | 17 | 117 | 312 | 3.3 | 0 | 0 | 5.6 | 0.17 | 0 | 320 | 986.2 | 61
2022 | 8 | 26 | 1 | 19 | 0 | 0 | -30 | 89.6 | 17 | 114 | 314 | 2.9 | 0 | 0 | 5 | 0.17 | 0 | 324 | 986.3 | 68
2022 | 8 | 26 | 2 | 18 | 0 | 0 | -44 | 90.7 | 16.8 | 108 | 324 | 2.8 | 0 | 0 | 4.7 | 0.17 | 0 | 332 | 986.2 | 66
2022 | 8 | 26 | 3 | 18 | 0 | 0 | -57 | 91 | 16.8 | 101 | 333 | 2.7 | 0 | 0 | 4.5 | 0.17 | 0 | 339 | 986.2 | 75
2022 | 8 | 26 | 4 | 18 | 0 | 0 | -70 | 91.5 | 16.8 | 92 | 337 | 2.7 | 0 | 0 | 4.5 | 0.17 | 0 | 345 | 986.2 | 74
2022 | 8 | 26 | 5 | 18 | 0 | 8 | -81 | 91.8 | 16.8 | 83 | 334 | 2.9 | 8 | 8 | 4.6 | 0.17 | 0 | 341 | 986.3 | 88
2022 | 8 | 26 | 6 | 18 | 0 | 15 | -93 | 91 | 16.9 | 74 | 329 | 3.3 | 15 | 15 | 4.7 | 0.17 | 0 | 332 | 986.6 | 93
2022 | 8 | 26 | 7 | 19 | 0 | 41 | -105 | 89.8 | 16.8 | 64 | 327 | 3.7 | 41 | 40 | 5 | 0.17 | 0.1 | 330 | 987 | 88
2022 | 8 | 26 | 8 | 19 | 0 | 78 | -119 | 88.7 | 16.8 | 55 | 328 | 3.9 | 78 | 78 | 5.1 | 0.17 | 0.1 | 331 | 987.1 | 84
2022 | 8 | 26 | 9 | 19 | 0 | 120 | -135 | 85.7 | 16.3 | 48 | 323 | 4.2 | 120 | 120 | 5.6 | 0.17 | 0.5 | 324 | 987.3 | 80
2022 | 8 | 26 | 10 | 19 | 0 | 146 | -154 | 84 | 15.9 | 42 | 326 | 4.2 | 146 | 145 | 5.6 | 0.17 | 1.2 | 326 | 987.6 | 78
2022 | 8 | 26 | 11 | 19 | 0 | 190 | -176 | 84.9 | 16.4 | 40 | 334 | 4.2 | 190 | 189 | 5.5 | 0.17 | 0.6 | 334 | 987.3 | 73
2022 | 8 | 26 | 12 | 19 | 0 | 124 | 161 | 85.7 | 16.7 | 41 | 330 | 4.7 | 124 | 123 | 6.1 | 0.17 | 0.9 | 332 | 987.1 | 82
2022 | 8 | 26 | 13 | 19 | 0 | 104 | 141 | 87.6 | 16.8 | 46 | 330 | 4.8 | 104 | 103 | 6.3 | 0.17 | 0.7 | 332 | 986.8 | 83
2022 | 8 | 26 | 14 | 19 | 0 | 130 | 124 | 86.5 | 16.6 | 53 | 334 | 4.7 | 130 | 129 | 6.3 | 0.17 | 0.3 | 335 | 986.5 | 74
2022 | 8 | 26 | 15 | 19 | 0 | 146 | 109 | 83.6 | 16.2 | 61 | 339 | 4.6 | 146 | 145 | 6.2 | 0.17 | 0.2 | 339 | 986.3 | 61
2022 | 8 | 26 | 16 | 19 | 0 | 108 | 97 | 83.8 | 16.4 | 71 | 341 | 4.3 | 108 | 107 | 6 | 0.17 | 0.1 | 342 | 986.1 | 52
2022 | 8 | 26 | 17 | 19 | 0 | 51 | 85 | 85.2 | 16.5 | 80 | 340 | 4.1 | 51 | 50 | 6.1 | 0.17 | 0.1 | 341 | 986.2 | 46
2022 | 8 | 26 | 18 | 19 | 0 | 7 | 74 | 85.4 | 16.2 | 89 | 342 | 3.9 | 7 | 7 | 6.4 | 0.17 | 0 | 344 | 986.6 | 16
2022 | 8 | 26 | 19 | 18 | 0 | 0 | 62 | 85.1 | 15.6 | 98 | 346 | 3.6 | 0 | 0 | 6.1 | 0.17 | 0.1 | 350 | 986.8 | 24
2022 | 8 | 26 | 20 | 18 | 0 | 0 | 49 | 83.9 | 14.8 | 106 | 350 | 3.2 | 0 | 0 | 5.5 | 0.17 | 0 | 354 | 987 | 29
2022 | 8 | 26 | 21 | 17 | 0 | 0 | 35 | 81.7 | 13.9 | 112 | 354 | 2.9 | 0 | 0 | 5.3 | 0.17 | 0 | 359 | 987.1 | 39
2022 | 8 | 26 | 22 | 17 | 0 | 0 | 19 | 81.4 | 13.4 | 117 | 355 | 3.1 | 0 | 0 | 5.7 | 0.17 | 0 | 2 | 987 | 56
2022 | 8 | 26 | 23 | 16 | 0 | 0 | 3 | 83.2 | 13.3 | 119 | 360 | 3.4 | 0 | 0 | 5.7 | 0.17 | 0 | 4 | 987 | 71
2022 | 8 | 27 | 0 | 16 | 0 | 0 | -14 | 84.8 | 13.1 | 118 | 5 | 3.2 | 0 | 0 | 5.1 | 0.18 | 0 | 8 | 987 | 50
2022 | 8 | 27 | 1 | 15 | 0 | 0 | -30 | 86.2 | 12.9 | 114 | 2 | 2.9 | 0 | 0 | 4.4 | 0.18 | 0 | 7 | 986.9 | 8
2022 | 8 | 27 | 2 | 15 | 0 | 0 | -44 | 86.7 | 12.6 | 108 | 358 | 2.8 | 0 | 0 | 4.2 | 0.18 | 0 | 3 | 986.7 | 38
2022 | 8 | 27 | 3 | 15 | 0 | 0 | -58 | 86.9 | 12.5 | 101 | 358 | 2.8 | 0 | 0 | 4.2 | 0.18 | 0 | 2 | 986.6 | 47
2022 | 8 | 27 | 4 | 14 | 0 | 1 | -70 | 87.8 | 12.4 | 93 | 359 | 2.8 | 1 | 1 | 4 | 0.18 | 0 | 2 | 986.5 | 54
2022 | 8 | 27 | 5 | 14 | 12 | 36 | -81 | 88.6 | 12.5 | 83 | 2 | 2.8 | 38 | 37 | 3.9 | 0.18 | 0 | 5 | 986.7 | 50
2022 | 8 | 27 | 6 | 15 | 417 | 83 | -93 | 87.8 | 12.8 | 74 | 5 | 3 | 205 | 180 | 4.1 | 0.18 | 0 | 7 | 986.9 | 5
2022 | 8 | 27 | 7 | 16 | 328 | 153 | -105 | 84.5 | 12.9 | 65 | 7 | 3.2 | 284 | 273 | 4.3 | 0.18 | 0 | 9 | 987.1 | 22
2022 | 8 | 27 | 8 | 16 | 110 | 283 | -119 | 80.3 | 12.8 | 56 | 10 | 3.4 | 348 | 350 | 4.4 | 0.18 | 0.1 | 12 | 987.3 | 34
2022 | 8 | 27 | 9 | 17 | 184 | 326 | -135 | 77.3 | 12.6 | 48 | 14 | 3.5 | 445 | 453 | 4.5 | 0.18 | 0 | 15 | 987.5 | 30
2022 | 8 | 27 | 10 | 17 | 1 | 260 | -154 | 74.4 | 12.5 | 43 | 18 | 3.4 | 261 | 260 | 4.4 | 0.18 | 0.1 | 19 | 987.7 | 63
2022 | 8 | 27 | 11 | 18 | 0 | 171 | -176 | 70.9 | 12.4 | 40 | 18 | 3.2 | 171 | 169 | 4.1 | 0.18 | 0 | 18 | 987.6 | 77
2022 | 8 | 27 | 12 | 18 | 0 | 178 | 161 | 68.7 | 12.3 | 42 | 14 | 2.8 | 178 | 177 | 3.6 | 0.18 | 0 | 15 | 987.4 | 76
2022 | 8 | 27 | 13 | 18 | 0 | 166 | 141 | 67.6 | 12.4 | 46 | 2 | 2.3 | 166 | 165 | 2.9 | 0.18 | 0 | 6 | 987.3 | 75
2022 | 8 | 27 | 14 | 19 | 0 | 138 | 124 | 67 | 12.5 | 53 | 346 | 2.3 | 138 | 137 | 2.9 | 0.18 | 0 | 349 | 987.1 | 76
2022 | 8 | 27 | 15 | 19 | 0 | 104 | 109 | 67 | 12.6 | 62 | 344 | 2.5 | 104 | 104 | 3.3 | 0.18 | 0.1 | 346 | 987.1 | 75
2022 | 8 | 27 | 16 | 19 | 0 | 73 | 97 | 67.7 | 12.7 | 71 | 353 | 2.5 | 73 | 72 | 3.3 | 0.18 | 0 | 355 | 987.1 | 72
2022 | 8 | 27 | 17 | 18 | 0 | 28 | 85 | 69 | 12.6 | 80 | 3 | 2.3 | 28 | 28 | 3.4 | 0.18 | 0 | 4 | 986.9 | 75
2022 | 8 | 27 | 18 | 18 | 0 | 2 | 74 | 70.9 | 12.6 | 90 | 6 | 1.9 | 2 | 2 | 3.6 | 0.18 | 0 | 10 | 987.1 | 77
2022 | 8 | 27 | 19 | 18 | 0 | 0 | 62 | 72.3 | 12.5 | 99 | 6 | 2 | 0 | 0 | 4 | 0.18 | 0 | 13 | 987.4 | 77
2022 | 8 | 27 | 20 | 17 | 0 | 0 | 49 | 72.4 | 12.2 | 106 | 6 | 2.2 | 0 | 0 | 4.5 | 0.18 | 0 | 12 | 987.6 | 76
2022 | 8 | 27 | 21 | 17 | 0 | 0 | 35 | 73.3 | 12 | 113 | 13 | 2.2 | 0 | 0 | 4.4 | 0.18 | 0 | 18 | 987.8 | 75
2022 | 8 | 27 | 22 | 16 | 0 | 0 | 19 | 74.2 | 11.9 | 117 | 15 | 2.3 | 0 | 0 | 4.3 | 0.18 | 0 | 21 | 988 | 74
2022 | 8 | 27 | 23 | 16 | 0 | 0 | 3 | 74.2 | 11.6 | 119 | 12 | 2.8 | 0 | 0 | 5 | 0.18 | 0 | 18 | 987.9 | 73
2022 | 8 | 28 | 0 | 16 | 0 | 0 | -14 | 74.9 | 11.4 | 118 | 18 | 3 | 0 | 0 | 5.5 | 0.18 | 0 | 22 | 987.9 | 73
2022 | 8 | 28 | 1 | 15 | 0 | 0 | -30 | 76 | 11.2 | 114 | 26 | 3 | 0 | 0 | 5.5 | 0.18 | 0 | 30 | 988.1 | 72
2022 | 8 | 28 | 2 | 15 | 0 | 0 | -45 | 77 | 11.1 | 109 | 25 | 3.3 | 0 | 0 | 5.7 | 0.18 | 0 | 30 | 988.1 | 71
2022 | 8 | 28 | 3 | 15 | 0 | 0 | -58 | 78 | 10.9 | 101 | 26 | 3.7 | 0 | 0 | 6.1 | 0.18 | 0 | 30 | 988.2 | 70
2022 | 8 | 28 | 4 | 14 | 0 | 0 | -70 | 79.7 | 10.8 | 93 | 31 | 3.9 | 0 | 0 | 6.5 | 0.18 | 0 | 36 | 988.5 | 70
2022 | 8 | 28 | 5 | 14 | 0 | 22 | -82 | 81.3 | 10.9 | 84 | 38 | 3.9 | 22 | 22 | 6.5 | 0.18 | 0 | 43 | 988.8 | 68
2022 | 8 | 28 | 6 | 15 | 0 | 83 | -93 | 79 | 11.1 | 74 | 45 | 4.1 | 83 | 83 | 6.1 | 0.18 | 0 | 49 | 989.2 | 61
2022 | 8 | 28 | 7 | 16 | 0 | 146 | -105 | 73.9 | 11.4 | 65 | 47 | 4.4 | 146 | 145 | 6 | 0.18 | 0 | 50 | 989.6 | 61
2022 | 8 | 28 | 8 | 17 | 0 | 209 | -119 | 68.7 | 11.4 | 56 | 46 | 4.5 | 209 | 208 | 6 | 0.18 | 0 | 48 | 989.9 | 60
2022 | 8 | 28 | 9 | 18 | 0 | 271 | -135 | 63.9 | 11.3 | 48 | 42 | 4.5 | 271 | 270 | 5.8 | 0.18 | 0 | 44 | 990.2 | 58
2022 | 8 | 28 | 10 | 19 | 0 | 316 | -155 | 57.7 | 10.8 | 43 | 38 | 4.4 | 316 | 314 | 5.6 | 0.18 | 0 | 40 | 990.3 | 57
2022 | 8 | 28 | 11 | 20 | 0 | 337 | -176 | 51.6 | 10.2 | 41 | 36 | 4.3 | 337 | 335 | 5.5 | 0.18 | 0 | 38 | 990.2 | 56
2022 | 8 | 28 | 12 | 21 | 0 | 336 | 161 | 47.5 | 9.7 | 42 | 35 | 4.2 | 336 | 334 | 5.4 | 0.18 | 0 | 37 | 990 | 55
2022 | 8 | 28 | 13 | 22 | 0 | 314 | 141 | 44.9 | 9.4 | 46 | 34 | 4.2 | 314 | 312 | 5.4 | 0.18 | 0 | 37 | 989.8 | 54
2022 | 8 | 28 | 14 | 22 | 0 | 263 | 124 | 43.3 | 9.1 | 53 | 35 | 4.2 | 263 | 262 | 5.5 | 0.18 | 0 | 36 | 989.5 | 54
2022 | 8 | 28 | 15 | 22 | 0 | 203 | 110 | 43 | 8.9 | 62 | 34 | 4 | 203 | 202 | 5.4 | 0.18 | 0 | 36 | 989.4 | 54
2022 | 8 | 28 | 16 | 22 | 0 | 133 | 97 | 44.8 | 9 | 71 | 32 | 3.7 | 133 | 132 | 5.4 | 0.18 | 0 | 34 | 989.3 | 52
2022 | 8 | 28 | 17 | 20 | 0 | 52 | 85 | 48.2 | 9 | 81 | 30 | 3.2 | 52 | 52 | 5.8 | 0.18 | 0 | 32 | 989.4 | 56
2022 | 8 | 28 | 18 | 18 | 0 | 4 | 74 | 52.2 | 8.5 | 90 | 31 | 3.2 | 4 | 4 | 6.6 | 0.18 | 0 | 34 | 989.5 | 57
2022 | 8 | 28 | 19 | 17 | 0 | 0 | 62 | 55.3 | 8.1 | 99 | 35 | 3.5 | 0 | 0 | 7.4 | 0.18 | 0 | 37 | 989.9 | 56
2022 | 8 | 28 | 20 | 16 | 0 | 0 | 49 | 58.1 | 8 | 107 | 34 | 3.6 | 0 | 0 | 7.5 | 0.18 | 0 | 37 | 990.5 | 55
2022 | 8 | 28 | 21 | 16 | 0 | 0 | 35 | 60.8 | 8 | 113 | 41 | 3.7 | 0 | 0 | 7.4 | 0.18 | 0 | 44 | 990.9 | 54
2022 | 8 | 28 | 22 | 15 | 0 | 0 | 19 | 63 | 8 | 117 | 49 | 3.8 | 0 | 0 | 7.3 | 0.18 | 0 | 54 | 991 | 53
2022 | 8 | 28 | 23 | 14 | 0 | 0 | 3 | 65.7 | 8.2 | 119 | 52 | 3.7 | 0 | 0 | 7 | 0.18 | 0 | 57 | 990.9 | 53
2022 | 8 | 29 | 0 | 14 | 0 | 0 | -14 | 68.5 | 8.3 | 118 | 56 | 3.6 | 0 | 0 | 6.7 | 0.17 | 0 | 61 | 990.9 | 52
2022 | 8 | 29 | 1 | 13 | 0 | 0 | -30 | 71.7 | 8.4 | 115 | 58 | 3.7 | 0 | 0 | 6.8 | 0.17 | 0 | 63 | 991 | 51
2022 | 8 | 29 | 2 | 13 | 0 | 0 | -45 | 74.9 | 8.5 | 109 | 58 | 3.6 | 0 | 0 | 6.8 | 0.17 | 0 | 65 | 990.8 | 50
2022 | 8 | 29 | 3 | 12 | 0 | 0 | -58 | 77.1 | 8.6 | 102 | 58 | 3.2 | 0 | 0 | 6.5 | 0.17 | 0 | 66 | 990.5 | 48
2022 | 8 | 29 | 4 | 12 | 0 | 0 | -70 | 78.7 | 8.7 | 93 | 56 | 3.1 | 0 | 0 | 6.3 | 0.17 | 0 | 64 | 990.6 | 47
2022 | 8 | 29 | 5 | 12 | 54 | 34 | -82 | 80.3 | 9 | 84 | 51 | 3.2 | 43 | 38 | 6 | 0.17 | 0 | 60 | 990.9 | 38
2022 | 8 | 29 | 6 | 13 | 0 | 124 | -93 | 79.3 | 9.7 | 74 | 53 | 3.4 | 124 | 124 | 5.4 | 0.17 | 0 | 59 | 991.2 | 40
2022 | 8 | 29 | 7 | 15 | 33 | 231 | -106 | 73.3 | 10 | 65 | 55 | 3.6 | 246 | 244 | 4.8 | 0.17 | 0 | 59 | 991.5 | 33
2022 | 8 | 29 | 8 | 16 | 143 | 290 | -119 | 66.3 | 10.2 | 56 | 55 | 3.6 | 371 | 373 | 4.7 | 0.17 | 0 | 57 | 991.8 | 28
2022 | 8 | 29 | 9 | 18 | 273 | 311 | -136 | 60.5 | 10 | 49 | 50 | 3.4 | 492 | 508 | 4.6 | 0.17 | 0 | 53 | 991.9 | 23
2022 | 8 | 29 | 10 | 19 | 385 | 306 | -155 | 55.7 | 9.9 | 43 | 46 | 3.4 | 586 | 622 | 4.4 | 0.17 | 0 | 48 | 991.7 | 18
2022 | 8 | 29 | 11 | 20 | 424 | 302 | -177 | 52.2 | 9.8 | 41 | 46 | 3.4 | 623 | 672 | 4.3 | 0.17 | 0 | 48 | 991.2 | 16
2022 | 8 | 29 | 12 | 21 | 211 | 341 | 161 | 49.4 | 9.6 | 42 | 45 | 3.2 | 497 | 523 | 4 | 0.17 | 0 | 47 | 990.7 | 32
2022 | 8 | 29 | 13 | 21 | 334 | 298 | 141 | 47.2 | 9.4 | 47 | 43 | 3 | 528 | 574 | 3.7 | 0.17 | 0 | 46 | 990.5 | 20
2022 | 8 | 29 | 14 | 22 | 188 | 282 | 124 | 45.7 | 9.4 | 54 | 46 | 3 | 388 | 411 | 3.8 | 0.17 | 0 | 49 | 990.2 | 30
2022 | 8 | 29 | 15 | 22 | 389 | 168 | 110 | 45.3 | 9.4 | 62 | 47 | 3.1 | 357 | 401 | 4.1 | 0.17 | 0 | 51 | 989.7 | 15
2022 | 8 | 29 | 16 | 22 | 201 | 140 | 97 | 46.3 | 9.5 | 72 | 39 | 3.3 | 203 | 220 | 5 | 0.17 | 0 | 44 | 989.2 | 21
2022 | 8 | 29 | 17 | 21 | 53 | 61 | 86 | 48.3 | 9.4 | 81 | 30 | 3.4 | 66 | 68 | 5.8 | 0.17 | 0 | 36 | 988.9 | 31
2022 | 8 | 29 | 18 | 20 | 13 | 6 | 74 | 50.4 | 9 | 90 | 27 | 3.1 | 7 | 7 | 5.9 | 0.17 | 0 | 34 | 989.2 | 26
2022 | 8 | 29 | 19 | 18 | 0 | 0 | 62 | 53.7 | 8.8 | 99 | 32 | 3.1 | 0 | 0 | 6.2 | 0.17 | 0 | 38 | 989.4 | 22
2022 | 8 | 29 | 20 | 17 | 0 | 0 | 49 | 57.8 | 9 | 107 | 39 | 3 | 0 | 0 | 6.1 | 0.17 | 0 | 45 | 989.4 | 24
2022 | 8 | 29 | 21 | 16 | 0 | 0 | 35 | 61 | 9 | 113 | 42 | 2.5 | 0 | 0 | 6 | 0.17 | 0 | 49 | 989.6 | 32
2022 | 8 | 29 | 22 | 16 | 0 | 0 | 19 | 63.4 | 8.9 | 118 | 42 | 2.3 | 0 | 0 | 5.8 | 0.17 | 0 | 50 | 989.6 | 6
2022 | 8 | 29 | 23 | 16 | 0 | 0 | 3 | 65.2 | 9 | 120 | 43 | 2.3 | 0 | 0 | 5.5 | 0.17 | 0 | 52 | 989.4 | 16
2022 | 8 | 30 | 0 | 15 | 0 | 0 | -14 | 66.9 | 9 | 119 | 46 | 2.2 | 0 | 0 | 5.2 | 0.17 | 0 | 57 | 989.1 | 49
2022 | 8 | 30 | 1 | 15 | 0 | 0 | -30 | 68.2 | 9 | 115 | 52 | 2.1 | 0 | 0 | 5 | 0.17 | 0 | 64 | 989.1 | 24
2022 | 8 | 30 | 2 | 14 | 0 | 0 | -45 | 69.3 | 8.9 | 109 | 58 | 2.2 | 0 | 0 | 4.7 | 0.17 | 0 | 73 | 989.1 | 38
2022 | 8 | 30 | 3 | 14 | 0 | 0 | -58 | 70.6 | 8.8 | 102 | 59 | 2 | 0 | 0 | 4.1 | 0.17 | 0 | 79 | 989.1 | 36
2022 | 8 | 30 | 4 | 14 | 0 | 0 | -71 | 72 | 8.7 | 93 | 61 | 1.8 | 0 | 0 | 3.9 | 0.17 | 0 | 80 | 989.1 | 20
2022 | 8 | 30 | 5 | 14 | 130 | 33 | -82 | 72.3 | 9 | 84 | 66 | 2.1 | 53 | 41 | 4.3 | 0.17 | 0 | 80 | 989.3 | 28
2022 | 8 | 30 | 6 | 16 | 245 | 107 | -94 | 68.9 | 9.8 | 75 | 69 | 2.6 | 165 | 147 | 4.9 | 0.17 | 0 | 81 | 989.3 | 16
2022 | 8 | 30 | 7 | 18 | 570 | 106 | -106 | 62.1 | 10.4 | 65 | 68 | 2.6 | 349 | 338 | 4.3 | 0.17 | 0 | 78 | 989.4 | 4
2022 | 8 | 30 | 8 | 20 | 573 | 158 | -120 | 55 | 10.8 | 56 | 60 | 2.4 | 472 | 482 | 3.4 | 0.17 | 0 | 68 | 989.6 | 6
2022 | 8 | 30 | 9 | 22 | 722 | 139 | -136 | 49.4 | 11.2 | 49 | 47 | 2.7 | 613 | 652 | 3.5 | 0.17 | 0 | 53 | 989.5 | 2
2022 | 8 | 30 | 10 | 24 | 782 | 134 | -155 | 45.4 | 11.4 | 44 | 44 | 3.2 | 701 | 766 | 4.2 | 0.17 | 0 | 47 | 989.3 | 0
2022 | 8 | 30 | 11 | 25 | 792 | 136 | -177 | 41.8 | 11.4 | 41 | 53 | 3.5 | 731 | 815 | 4.6 | 0.17 | 0 | 54 | 989.2 | 0
2022 | 8 | 30 | 12 | 26 | 749 | 150 | 161 | 39.5 | 11.2 | 43 | 55 | 3.6 | 702 | 793 | 4.7 | 0.17 | 0 | 57 | 989 | 2
2022 | 8 | 30 | 13 | 26 | 728 | 144 | 141 | 38.6 | 11.2 | 47 | 52 | 3.6 | 638 | 730 | 4.7 | 0.17 | 0 | 55 | 988.6 | 2
2022 | 8 | 30 | 14 | 26 | 419 | 215 | 124 | 39.6 | 11.3 | 54 | 45 | 3.6 | 465 | 519 | 4.9 | 0.17 | 0 | 48 | 988.3 | 14
2022 | 8 | 30 | 15 | 25 | 333 | 172 | 110 | 42.7 | 11.7 | 63 | 32 | 3.7 | 330 | 368 | 5.6 | 0.17 | 0 | 36 | 988.1 | 18
2022 | 8 | 30 | 16 | 24 | 23 | 132 | 97 | 46.1 | 11.8 | 72 | 27 | 3.9 | 141 | 142 | 6.5 | 0.17 | 0 | 31 | 988.1 | 42
2022 | 8 | 30 | 17 | 23 | 0 | 47 | 86 | 50 | 11.7 | 81 | 30 | 4 | 47 | 47 | 7.1 | 0.17 | 0.1 | 34 | 988.2 | 41
2022 | 8 | 30 | 18 | 21 | 0 | 4 | 74 | 56.1 | 12.1 | 91 | 33 | 3.9 | 4 | 4 | 7.5 | 0.17 | 0.4 | 38 | 988.7 | 45
2022 | 8 | 30 | 19 | 20 | 0 | 0 | 62 | 63 | 12.6 | 100 | 36 | 3.9 | 0 | 0 | 7.6 | 0.17 | 0.8 | 40 | 989.1 | 61
2022 | 8 | 30 | 20 | 19 | 0 | 0 | 49 | 69.1 | 13 | 107 | 37 | 4 | 0 | 0 | 7.5 | 0.17 | 0.9 | 43 | 989.1 | 63
2022 | 8 | 30 | 21 | 18 | 0 | 0 | 35 | 75.7 | 13.5 | 114 | 38 | 3.8 | 0 | 0 | 7 | 0.17 | 0.6 | 44 | 989.4 | 41
2022 | 8 | 30 | 22 | 17 | 0 | 0 | 19 | 80.7 | 13.7 | 118 | 35 | 3.5 | 0 | 0 | 6.5 | 0.17 | 1 | 41 | 989.7 | 40
2022 | 8 | 30 | 23 | 17 | 0 | 0 | 3 | 82.2 | 13.5 | 120 | 32 | 3.6 | 0 | 0 | 6.8 | 0.17 | 0.6 | 38 | 989.6 | 47
2022 | 8 | 31 | 0 | 16 | 0 | 0 | -15 | 84.8 | 13.4 | 119 | 40 | 3.7 | 0 | 0 | 7.3 | 0.18 | 0.8 | 44 | 989.5 | 59
2022 | 8 | 31 | 1 | 16 | 0 | 0 | -31 | 87.3 | 13.4 | 115 | 49 | 3.8 | 0 | 0 | 7.4 | 0.18 | 0.5 | 57 | 989.6 | 42
2022 | 8 | 31 | 2 | 15 | 0 | 0 | -45 | 88.7 | 13.3 | 110 | 49 | 3.9 | 0 | 0 | 7.5 | 0.18 | 0.2 | 61 | 989.5 | 46
2022 | 8 | 31 | 3 | 15 | 0 | 0 | -59 | 90.1 | 13.2 | 102 | 49 | 3.7 | 0 | 0 | 7.3 | 0.18 | 0.1 | 59 | 989.4 | 40
2022 | 8 | 31 | 4 | 14 | 0 | 0 | -71 | 91.3 | 13.1 | 93 | 53 | 3.4 | 0 | 0 | 6.9 | 0.18 | 0.1 | 61 | 989.4 | 68
2022 | 8 | 31 | 5 | 15 | 113 | 30 | -82 | 91.9 | 13.2 | 84 | 61 | 3.2 | 47 | 37 | 6.2 | 0.18 | 0 | 67 | 989.6 | 35
2022 | 8 | 31 | 6 | 15 | 359 | 85 | -94 | 90.2 | 13.6 | 75 | 64 | 3.1 | 185 | 164 | 5.5 | 0.18 | 0.1 | 72 | 990 | 5
2022 | 8 | 31 | 7 | 16 | 118 | 189 | -106 | 86.8 | 14.1 | 65 | 65 | 3.1 | 234 | 230 | 4.8 | 0.18 | 0 | 72 | 990.3 | 32
2022 | 8 | 31 | 8 | 17 | 2 | 261 | -120 | 82.3 | 14.4 | 57 | 64 | 3.1 | 262 | 260 | 4.1 | 0.18 | 0 | 69 | 990.5 | 47
2022 | 8 | 31 | 9 | 19 | 275 | 299 | -136 | 73.6 | 14.2 | 49 | 68 | 2.7 | 482 | 499 | 3.5 | 0.18 | 0 | 68 | 990.5 | 20
2022 | 8 | 31 | 10 | 20 | 212 | 364 | -155 | 66.1 | 13.9 | 44 | 74 | 2.5 | 518 | 538 | 3.3 | 0.18 | 0 | 72 | 990.5 | 24
2022 | 8 | 31 | 11 | 21 | 68 | 334 | -177 | 62.9 | 13.9 | 42 | 70 | 2.7 | 385 | 391 | 3.5 | 0.18 | 0 | 73 | 990.4 | 46
2022 | 8 | 31 | 12 | 22 | 0 | 47 | 161 | 59.4 | 13.8 | 43 | 68 | 2.8 | 47 | 47 | 3.5 | 0.18 | 0 | 72 | 990 | 93
2022 | 8 | 31 | 13 | 23 | 80 | 216 | 141 | 55.4 | 13.6 | 48 | 67 | 2.9 | 268 | 279 | 3.6 | 0.18 | 0 | 69 | 989.6 | 57
2022 | 8 | 31 | 14 | 23 | 347 | 241 | 124 | 53.2 | 13.3 | 54 | 61 | 3.1 | 442 | 487 | 3.9 | 0.18 | 0 | 63 | 989.4 | 16
2022 | 8 | 31 | 15 | 23 | 3 | 188 | 110 | 53.2 | 13.2 | 63 | 57 | 3.1 | 190 | 189 | 4.1 | 0.18 | 0 | 60 | 989.3 | 52
2022 | 8 | 31 | 16 | 23 | 17 | 111 | 98 | 55.6 | 13.4 | 72 | 52 | 2.7 | 117 | 118 | 4.4 | 0.18 | 0 | 55 | 989.1 | 49
2022 | 8 | 31 | 17 | 22 | 15 | 36 | 86 | 60 | 13.4 | 82 | 47 | 2.5 | 37 | 38 | 5.1 | 0.18 | 0 | 52 | 989.1 | 47
2022 | 8 | 31 | 18 | 20 | 5 | 4 | 74 | 64.7 | 13.2 | 91 | 54 | 2.8 | 4 | 5 | 6 | 0.18 | 0.1 | 57 | 989.4 | 13
2022 | 8 | 31 | 19 | 19 | 0 | 0 | 62 | 68 | 13 | 100 | 61 | 3.2 | 0 | 0 | 6.6 | 0.18 | 0.1 | 64 | 989.7 | 25
2022 | 8 | 31 | 20 | 18 | 0 | 0 | 49 | 70.1 | 12.8 | 108 | 63 | 3.1 | 0 | 0 | 6.6 | 0.18 | 0 | 69 | 989.8 | 3
2022 | 8 | 31 | 21 | 17 | 0 | 0 | 35 | 75.6 | 12.8 | 114 | 70 | 2.7 | 0 | 0 | 6.3 | 0.18 | 0 | 75 | 990 | 2
2022 | 8 | 31 | 22 | 16 | 0 | 0 | 19 | 81.8 | 12.8 | 119 | 86 | 2.2 | 0 | 0 | 5.6 | 0.18 | 0 | 88 | 990.2 | 0
2022 | 8 | 31 | 23 | 15 | 0 | 0 | 2 | 84.2 | 12.3 | 120 | 95 | 2.1 | 0 | 0 | 5 | 0.18 | 0 | 97 | 990.1 | 3
2022 | 9 | 1 | 0 | 14 | 0 | 0 | -15 | 85.5 | 11.9 | 119 | 94 | 2.1 | 0 | 0 | 4.9 | 0.18 | 0 | 98 | 989.7 | 42
2022 | 9 | 1 | 1 | 14 | 0 | 0 | -31 | 85.4 | 11.4 | 116 | 96 | 2.3 | 0 | 0 | 5.3 | 0.18 | 0 | 101 | 989.6 | 29
2022 | 9 | 1 | 2 | 13 | 0 | 0 | -46 | 85.4 | 11 | 110 | 106 | 2.6 | 0 | 0 | 5.9 | 0.18 | 0 | 111 | 989.6 | 1
2022 | 9 | 1 | 3 | 13 | 0 | 0 | -59 | 85.6 | 10.5 | 102 | 114 | 2.7 | 0 | 0 | 6.2 | 0.18 | 0 | 120 | 989.4 | 0
2022 | 9 | 1 | 4 | 12 | 0 | 0 | -71 | 86.1 | 10 | 94 | 114 | 2.6 | 0 | 0 | 6 | 0.18 | 0 | 121 | 989.1 | 0
2022 | 9 | 1 | 5 | 13 | 218 | 30 | -83 | 84.8 | 10.2 | 84 | 107 | 2.7 | 58 | 38 | 5.6 | 0.18 | 0 | 116 | 989.2 | 0
2022 | 9 | 1 | 6 | 15 | 529 | 65 | -94 | 79 | 11 | 75 | 100 | 2.8 | 205 | 174 | 4.9 | 0.18 | 0 | 108 | 989.5 | 0
2022 | 9 | 1 | 7 | 17 | 688 | 84 | -107 | 71.5 | 11.8 | 66 | 90 | 2.9 | 368 | 356 | 4.3 | 0.18 | 0 | 94 | 989.6 | 0
2022 | 9 | 1 | 8 | 19 | 782 | 93 | -120 | 64.3 | 12.2 | 57 | 79 | 3.3 | 519 | 535 | 4.4 | 0.18 | 0 | 81 | 989.7 | 0
2022 | 9 | 1 | 9 | 21 | 731 | 138 | -136 | 55.9 | 11.6 | 50 | 68 | 3.9 | 613 | 655 | 5 | 0.18 | 0 | 71 | 989.5 | 4
2022 | 9 | 1 | 10 | 22 | 875 | 95 | -155 | 47.1 | 10.2 | 44 | 65 | 4 | 721 | 794 | 5.1 | 0.18 | 0 | 67 | 989.1 | 0
2022 | 9 | 1 | 11 | 23 | 823 | 124 | -177 | 42.2 | 9.2 | 42 | 68 | 3.6 | 736 | 823 | 4.6 | 0.18 | 0 | 70 | 988.9 | 2
2022 | 9 | 1 | 12 | 23 | 523 | 249 | 161 | 39.9 | 8.7 | 43 | 70 | 3.4 | 631 | 699 | 4.3 | 0.18 | 0 | 72 | 988.6 | 14
2022 | 9 | 1 | 13 | 23 | 282 | 292 | 141 | 39 | 8.6 | 48 | 75 | 3.2 | 483 | 523 | 4.1 | 0.18 | 0 | 77 | 988.2 | 27
2022 | 9 | 1 | 14 | 24 | 385 | 219 | 125 | 40.4 | 9.2 | 55 | 82 | 3 | 446 | 494 | 3.9 | 0.18 | 0 | 83 | 987.8 | 20
2022 | 9 | 1 | 15 | 23 | 512 | 136 | 110 | 44.1 | 10.3 | 63 | 87 | 2.8 | 362 | 417 | 4 | 0.18 | 0 | 89 | 987.5 | 11
2022 | 9 | 1 | 16 | 23 | 167 | 124 | 98 | 47.9 | 11 | 73 | 89 | 2.3 | 182 | 198 | 4 | 0.18 | 0 | 92 | 987.3 | 29
2022 | 9 | 1 | 17 | 21 | 17 | 61 | 86 | 51.6 | 11.1 | 82 | 82 | 1.8 | 64 | 65 | 4 | 0.18 | 0 | 89 | 987.2 | 29
2022 | 9 | 1 | 18 | 20 | 0 | 3 | 75 | 56.5 | 10.8 | 91 | 76 | 1.9 | 3 | 3 | 4.3 | 0.18 | 0 | 85 | 987.2 | 52
2022 | 9 | 1 | 19 | 18 | 0 | 0 | 63 | 61 | 10.5 | 100 | 81 | 2 | 0 | 0 | 4.9 | 0.18 | 0 | 87 | 987.2 | 56
2022 | 9 | 1 | 20 | 18 | 0 | 0 | 50 | 62.7 | 10.3 | 108 | 91 | 2.1 | 0 | 0 | 5.2 | 0.18 | 0 | 95 | 987.2 | 58
2022 | 9 | 1 | 21 | 17 | 0 | 0 | 35 | 63.2 | 10 | 115 | 101 | 2.3 | 0 | 0 | 5.7 | 0.18 | 0 | 106 | 987 | 49
2022 | 9 | 1 | 22 | 16 | 0 | 0 | 19 | 64.8 | 9.7 | 119 | 107 | 2.4 | 0 | 0 | 5.8 | 0.18 | 0 | 116 | 986.8 | 54
2022 | 9 | 1 | 23 | 16 | 0 | 0 | 2 | 66.2 | 9.4 | 121 | 105 | 2.3 | 0 | 0 | 5.4 | 0.18 | 0 | 118 | 986.5 | 46
2022 | 9 | 2 | 0 | 15 | 0 | 0 | -15 | 66.5 | 9.2 | 120 | 105 | 2.6 | 0 | 0 | 5.5 | 0.17 | 0 | 116 | 986 | 50
2022 | 9 | 2 | 1 | 15 | 0 | 0 | -31 | 67.4 | 9.2 | 116 | 114 | 2.9 | 0 | 0 | 5.9 | 0.17 | 0 | 121 | 985.8 | 58
2022 | 9 | 2 | 2 | 15 | 0 | 0 | -46 | 68.9 | 9.2 | 110 | 123 | 3.2 | 0 | 0 | 6.2 | 0.17 | 0 | 129 | 985.9 | 48
2022 | 9 | 2 | 3 | 15 | 0 | 0 | -59 | 70.3 | 9.3 | 103 | 125 | 3.6 | 0 | 0 | 6.5 | 0.17 | 0 | 131 | 985.7 | 48
2022 | 9 | 2 | 4 | 15 | 0 | 0 | -71 | 70.8 | 9.5 | 94 | 127 | 3.8 | 0 | 0 | 6.9 | 0.17 | 0 | 133 | 985.6 | 55
2022 | 9 | 2 | 5 | 15 | 83 | 28 | -83 | 70.6 | 9.6 | 85 | 128 | 4 | 41 | 33 | 7.2 | 0.17 | 0 | 134 | 985.4 | 46
2022 | 9 | 2 | 6 | 16 | 508 | 66 | -95 | 68.2 | 10 | 75 | 126 | 4.2 | 198 | 170 | 7.2 | 0.17 | 0 | 132 | 985.2 | 0
2022 | 9 | 2 | 7 | 18 | 627 | 96 | -107 | 61.2 | 10.3 | 66 | 127 | 4.2 | 354 | 344 | 6.5 | 0.17 | 0 | 129 | 985 | 2
2022 | 9 | 2 | 8 | 20 | 528 | 170 | -121 | 53 | 10.4 | 57 | 129 | 4.3 | 448 | 457 | 6 | 0.17 | 0 | 130 | 985 | 11
2022 | 9 | 2 | 9 | 22 | 223 | 249 | -137 | 45.7 | 10 | 50 | 134 | 3.9 | 399 | 414 | 5.2 | 0.17 | 0 | 135 | 984.6 | 38
2022 | 9 | 2 | 10 | 24 | 857 | 97 | -156 | 39.2 | 8.9 | 45 | 137 | 3.3 | 708 | 780 | 4.4 | 0.17 | 0 | 138 | 983.6 | 0
2022 | 9 | 2 | 11 | 24 | 868 | 99 | -177 | 35.2 | 8 | 42 | 133 | 3.2 | 740 | 832 | 4 | 0.17 | 0 | 137 | 982.9 | 0
2022 | 9 | 2 | 12 | 25 | 756 | 144 | 161 | 33.5 | 7.6 | 44 | 131 | 3.1 | 692 | 785 | 4 | 0.17 | 0 | 136 | 982.6 | 4
2022 | 9 | 2 | 13 | 25 | 769 | 124 | 142 | 32.7 | 7.6 | 48 | 133 | 3.2 | 636 | 734 | 4.2 | 0.17 | 0 | 136 | 982.3 | 3
2022 | 9 | 2 | 14 | 25 | 779 | 97 | 125 | 32.5 | 7.6 | 55 | 133 | 3.1 | 541 | 635 | 4.1 | 0.17 | 0 | 135 | 981.9 | 1
2022 | 9 | 2 | 15 | 25 | 343 | 161 | 110 | 34.2 | 8 | 64 | 124 | 2.8 | 324 | 363 | 3.9 | 0.17 | 0 | 127 | 981.7 | 21
2022 | 9 | 2 | 16 | 24 | 21 | 144 | 98 | 38.9 | 9.2 | 73 | 107 | 2.7 | 151 | 152 | 4.5 | 0.17 | 0 | 110 | 981.4 | 38
2022 | 9 | 2 | 17 | 23 | 105 | 54 | 86 | 43.3 | 9.5 | 82 | 98 | 3.1 | 67 | 72 | 6 | 0.17 | 0 | 101 | 981.1 | 19
2022 | 9 | 2 | 18 | 21 | 0 | 2 | 75 | 46 | 8.8 | 92 | 96 | 3.6 | 2 | 2 | 7.5 | 0.17 | 0 | 100 | 981.2 | 38
2022 | 9 | 2 | 19 | 19 | 0 | 0 | 63 | 48 | 8.1 | 101 | 102 | 4 | 0 | 0 | 8.4 | 0.17 | 0 | 105 | 981.3 | 40
2022 | 9 | 2 | 20 | 19 | 0 | 0 | 50 | 48.9 | 7.6 | 108 | 114 | 4 | 0 | 0 | 8.5 | 0.17 | 0 | 117 | 981.4 | 17
2022 | 9 | 2 | 21 | 18 | 0 | 0 | 35 | 48 | 7 | 115 | 121 | 4 | 0 | 0 | 8.6 | 0.17 | 0 | 124 | 981.1 | 18
2022 | 9 | 2 | 22 | 18 | 0 | 0 | 19 | 47.5 | 6.3 | 119 | 126 | 3.7 | 0 | 0 | 8.4 | 0.17 | 0 | 131 | 980.7 | 25
2022 | 9 | 2 | 23 | 17 | 0 | 0 | 2 | 48.2 | 6 | 121 | 138 | 3.2 | 0 | 0 | 7.4 | 0.17 | 0 | 142 | 980.6 | 30
2022 | 9 | 3 | 0 | 17 | 0 | 0 | -15 | 48.3 | 6 | 120 | 146 | 2.8 | 0 | 0 | 6.7 | 0.17 | 0 | 147 | 980.6 | 51
2022 | 9 | 3 | 1 | 17 | 0 | 0 | -31 | 49.4 | 6.1 | 116 | 149 | 3 | 0 | 0 | 6.9 | 0.17 | 0 | 150 | 980.7 | 44
2022 | 9 | 3 | 2 | 16 | 0 | 0 | -46 | 52 | 6.6 | 110 | 145 | 2.8 | 0 | 0 | 6.5 | 0.17 | 0 | 150 | 980.7 | 42
2022 | 9 | 3 | 3 | 16 | 0 | 0 | -60 | 54.1 | 6.8 | 103 | 137 | 2.3 | 0 | 0 | 5.7 | 0.17 | 0 | 145 | 980.7 | 61
2022 | 9 | 3 | 4 | 16 | 0 | 0 | -72 | 55.2 | 7 | 94 | 135 | 2.3 | 0 | 0 | 5.8 | 0.17 | 0 | 145 | 980.7 | 61
2022 | 9 | 3 | 5 | 16 | 0 | 12 | -83 | 57.7 | 7.7 | 85 | 140 | 2.4 | 12 | 12 | 5.8 | 0.17 | 0 | 148 | 980.7 | 75
2022 | 9 | 3 | 6 | 17 | 0 | 73 | -95 | 61.2 | 9 | 75 | 150 | 2.8 | 73 | 72 | 5.3 | 0.17 | 0.2 | 154 | 980.9 | 63
2022 | 9 | 3 | 7 | 18 | 115 | 195 | -107 | 64 | 10.8 | 66 | 162 | 3.1 | 243 | 241 | 4.6 | 0.17 | 0.1 | 165 | 981.1 | 30
2022 | 9 | 3 | 8 | 19 | 0 | 212 | -121 | 65.2 | 12.5 | 57 | 180 | 3.1 | 212 | 211 | 4.1 | 0.17 | 0 | 183 | 981.3 | 56
2022 | 9 | 3 | 9 | 21 | 469 | 195 | -137 | 65.5 | 14.1 | 50 | 195 | 2.7 | 503 | 533 | 3.4 | 0.17 | 0.1 | 194 | 981.7 | 18
2022 | 9 | 3 | 10 | 22 | 802 | 115 | -156 | 65.3 | 15.2 | 45 | 223 | 2 | 683 | 752 | 2.4 | 0.17 | 0.1 | 217 | 981.6 | 0
2022 | 9 | 3 | 11 | 22 | 783 | 130 | -177 | 64.2 | 15.4 | 43 | 265 | 1.3 | 705 | 791 | 1.6 | 0.17 | 0.1 | 253 | 981.2 | 1
2022 | 9 | 3 | 12 | 22 | 169 | 275 | 161 | 63.2 | 15.1 | 44 | 277 | 0.8 | 397 | 418 | 0.9 | 0.17 | 0.1 | 260 | 981.2 | 43
2022 | 9 | 3 | 13 | 23 | 0 | 92 | 142 | 62.2 | 14.9 | 49 | 277 | 0.8 | 92 | 92 | 0.9 | 0.17 | 0.1 | 260 | 981.3 | 85
2022 | 9 | 3 | 14 | 23 | 0 | 95 | 125 | 60.6 | 14.6 | 56 | 295 | 0.9 | 95 | 95 | 1.2 | 0.17 | 0 | 284 | 981.5 | 81
2022 | 9 | 3 | 15 | 22 | 578 | 112 | 111 | 61.7 | 14.5 | 64 | 292 | 0.9 | 365 | 429 | 1.3 | 0.17 | 0.2 | 288 | 981.6 | 4
2022 | 9 | 3 | 16 | 22 | 138 | 134 | 98 | 65.5 | 14.9 | 73 | 193 | 0.6 | 172 | 184 | 0.9 | 0.17 | 0.1 | 199 | 981.8 | 23
2022 | 9 | 3 | 17 | 21 | 7 | 19 | 86 | 72.4 | 15.6 | 83 | 142 | 1.4 | 20 | 20 | 2.6 | 0.17 | 0 | 146 | 982.2 | 62
2022 | 9 | 3 | 18 | 19 | 0 | 2 | 75 | 80.2 | 15.4 | 92 | 154 | 1.9 | 2 | 2 | 4.1 | 0.17 | 0.1 | 163 | 982.6 | 54
2022 | 9 | 3 | 19 | 18 | 0 | 0 | 63 | 83.7 | 14.9 | 101 | 164 | 2.3 | 0 | 0 | 5.1 | 0.17 | 0 | 182 | 983.1 | 39
2022 | 9 | 3 | 20 | 17 | 0 | 0 | 50 | 85.5 | 14.8 | 109 | 165 | 2.5 | 0 | 0 | 5.6 | 0.17 | 0 | 193 | 983.5 | 28
2022 | 9 | 3 | 21 | 17 | 0 | 0 | 35 | 84.4 | 14.4 | 115 | 175 | 2.5 | 0 | 0 | 6 | 0.17 | 0 | 199 | 983.8 | 23
2022 | 9 | 3 | 22 | 17 | 0 | 0 | 19 | 83.5 | 13.8 | 120 | 195 | 2.2 | 0 | 0 | 5.6 | 0.17 | 0 | 209 | 984.1 | 16
2022 | 9 | 3 | 23 | 16 | 0 | 0 | 2 | 86.2 | 13.6 | 121 | 204 | 2.1 | 0 | 0 | 5.2 | 0.17 | 0 | 220 | 984.5 | 2
2022 | 9 | 4 | 0 | 16 | 0 | 0 | -15 | 88.7 | 13.6 | 120 | 203 | 2.2 | 0 | 0 | 5.3 | 0.18 | 0 | 222 | 984.9 | 0
2022 | 9 | 4 | 1 | 15 | 0 | 0 | -32 | 90.8 | 13.6 | 117 | 200 | 2.4 | 0 | 0 | 5.5 | 0.18 | 0 | 220 | 985.3 | 8
2022 | 9 | 4 | 2 | 15 | 0 | 0 | -46 | 92.5 | 13.6 | 111 | 197 | 2.7 | 0 | 0 | 6 | 0.18 | 0 | 213 | 985.7 | 13
2022 | 9 | 4 | 3 | 15 | 0 | 0 | -60 | 93.1 | 13.6 | 103 | 196 | 2.7 | 0 | 0 | 6 | 0.18 | 0 | 210 | 986 | 3
2022 | 9 | 4 | 4 | 15 | 0 | 0 | -72 | 93.4 | 13.6 | 94 | 193 | 2.5 | 0 | 0 | 5.5 | 0.18 | 0 | 208 | 986.4 | 3
2022 | 9 | 4 | 5 | 15 | 176 | 25 | -84 | 92.8 | 13.6 | 85 | 188 | 2.5 | 47 | 32 | 5.3 | 0.18 | 0 | 205 | 986.9 | 14
2022 | 9 | 4 | 6 | 16 | 526 | 58 | -95 | 88.8 | 14.4 | 76 | 187 | 2.8 | 191 | 163 | 5 | 0.18 | 0 | 200 | 987.3 | 0
2022 | 9 | 4 | 7 | 18 | 681 | 77 | -108 | 81.1 | 15.1 | 66 | 192 | 2.9 | 351 | 342 | 4.4 | 0.18 | 0 | 198 | 987.8 | 0
2022 | 9 | 4 | 8 | 20 | 773 | 87 | -121 | 71.4 | 14.9 | 58 | 203 | 2.9 | 500 | 518 | 3.8 | 0.18 | 0 | 204 | 988.2 | 0
2022 | 9 | 4 | 9 | 22 | 826 | 94 | -137 | 59.1 | 13.8 | 50 | 219 | 2.8 | 620 | 668 | 3.6 | 0.18 | 0 | 221 | 988.4 | 0
2022 | 9 | 4 | 10 | 24 | 539 | 229 | -156 | 49.5 | 12.4 | 45 | 222 | 2.8 | 606 | 653 | 3.7 | 0.18 | 0 | 227 | 988.2 | 13
2022 | 9 | 4 | 11 | 24 | 205 | 362 | -177 | 45.4 | 11.7 | 43 | 218 | 3.2 | 512 | 537 | 4.1 | 0.18 | 0 | 221 | 988.1 | 30
2022 | 9 | 4 | 12 | 25 | 820 | 117 | 161 | 42.9 | 11.3 | 44 | 221 | 3.7 | 703 | 804 | 4.9 | 0.18 | 0 | 221 | 988.3 | 1
2022 | 9 | 4 | 13 | 25 | 645 | 171 | 142 | 41.6 | 11.1 | 49 | 221 | 3.9 | 596 | 682 | 5.2 | 0.18 | 0 | 221 | 988.5 | 8
2022 | 9 | 4 | 14 | 25 | 505 | 188 | 125 | 41.2 | 11 | 56 | 218 | 3.6 | 468 | 534 | 4.8 | 0.18 | 0 | 218 | 988.5 | 13
2022 | 9 | 4 | 15 | 25 | 223 | 200 | 111 | 41.7 | 11.3 | 64 | 209 | 2.9 | 300 | 328 | 3.9 | 0.18 | 0 | 210 | 988.5 | 25
2022 | 9 | 4 | 16 | 25 | 164 | 113 | 98 | 45.5 | 12.4 | 74 | 192 | 1.8 | 165 | 181 | 2.9 | 0.18 | 0 | 193 | 988.3 | 32
2022 | 9 | 4 | 17 | 24 | 184 | 47 | 87 | 51.3 | 12.9 | 83 | 154 | 1.3 | 71 | 82 | 2.2 | 0.18 | 0 | 176 | 988.3 | 11
2022 | 9 | 4 | 18 | 21 | 0 | 2 | 75 | 58.4 | 12.6 | 92 | 134 | 1.6 | 2 | 2 | 1.6 | 0.18 | 0 | 159 | 988.7 | 28
2022 | 9 | 4 | 19 | 19 | 0 | 0 | 63 | 64.7 | 12.4 | 101 | 131 | 1.7 | 0 | 0 | 1.9 | 0.18 | 0 | 134 | 989.2 | 42
2022 | 9 | 4 | 20 | 18 | 0 | 0 | 50 | 67.3 | 11.9 | 109 | 137 | 1.8 | 0 | 0 | 3 | 0.18 | 0 | 131 | 989.4 | 45
2022 | 9 | 4 | 21 | 17 | 0 | 0 | 35 | 71.4 | 11.6 | 116 | 143 | 2 | 0 | 0 | 3.7 | 0.18 | 0 | 141 | 989.4 | 28
2022 | 9 | 4 | 22 | 16 | 0 | 0 | 19 | 75.8 | 11.2 | 120 | 148 | 2.2 | 0 | 0 | 4.6 | 0.18 | 0 | 158 | 989.5 | 3
2022 | 9 | 4 | 23 | 15 | 0 | 0 | 2 | 76.7 | 10.9 | 122 | 154 | 2.3 | 0 | 0 | 5.7 | 0.18 | 0 | 167 | 989.6 | 5
2022 | 9 | 5 | 0 | 15 | 0 | 0 | -15 | 76.2 | 10.5 | 121 | 154 | 2.6 | 0 | 0 | 6.4 | 0.17 | 0 | 164 | 989.4 | 2
2022 | 9 | 5 | 1 | 15 | 0 | 0 | -32 | 73.7 | 10.2 | 117 | 154 | 3 | 0 | 0 | 6.9 | 0.17 | 0 | 162 | 989.3 | 19
2022 | 9 | 5 | 2 | 15 | 0 | 0 | -47 | 71.6 | 10 | 111 | 155 | 3.1 | 0 | 0 | 7.1 | 0.17 | 0 | 164 | 989.5 | 45
2022 | 9 | 5 | 3 | 15 | 0 | 0 | -60 | 70.9 | 10 | 103 | 151 | 3.2 | 0 | 0 | 7.2 | 0.17 | 0 | 161 | 989.3 | 33
2022 | 9 | 5 | 4 | 15 | 0 | 0 | -72 | 69.7 | 10 | 95 | 151 | 3.2 | 0 | 0 | 7.3 | 0.17 | 0 | 160 | 989.2 | 1
2022 | 9 | 5 | 5 | 16 | 202 | 25 | -84 | 68.5 | 10.5 | 85 | 153 | 3.2 | 49 | 31 | 7.2 | 0.17 | 0 | 161 | 989.4 | 2
2022 | 9 | 5 | 6 | 18 | 503 | 66 | -96 | 65.4 | 11.6 | 76 | 152 | 3.4 | 187 | 159 | 7.1 | 0.17 | 0 | 159 | 989.7 | 3
2022 | 9 | 5 | 7 | 21 | 535 | 116 | -108 | 59 | 12.4 | 67 | 153 | 3.6 | 325 | 317 | 6.3 | 0.17 | 0 | 157 | 989.8 | 8
2022 | 9 | 5 | 8 | 23 | 271 | 216 | -122 | 51.9 | 12.7 | 58 | 155 | 3.5 | 356 | 360 | 5.1 | 0.17 | 0 | 156 | 989.8 | 28
2022 | 9 | 5 | 9 | 25 | 359 | 246 | -138 | 44.8 | 12.2 | 51 | 145 | 3 | 472 | 493 | 3.9 | 0.17 | 0 | 145 | 989.6 | 23
2022 | 9 | 5 | 10 | 26 | 672 | 168 | -156 | 39.1 | 11.5 | 46 | 149 | 2.5 | 637 | 696 | 3.3 | 0.17 | 0 | 151 | 989.4 | 8
2022 | 9 | 5 | 11 | 27 | 0 | 206 | -178 | 35.6 | 10.8 | 43 | 162 | 2.3 | 206 | 205 | 3.1 | 0.17 | 0 | 161 | 989.1 | 71
2022 | 9 | 5 | 12 | 28 | 0 | 121 | 161 | 34.1 | 10.5 | 45 | 170 | 1.5 | 121 | 120 | 2 | 0.17 | 0 | 160 | 988.7 | 83
2022 | 9 | 5 | 13 | 28 | 0 | 262 | 142 | 33.7 | 10.4 | 49 | 200 | 0.6 | 262 | 260 | 0.6 | 0.17 | 0 | 154 | 988.4 | 58
2022 | 9 | 5 | 14 | 28 | 347 | 171 | 125 | 33.8 | 10.4 | 56 | 299 | 0.1 | 353 | 394 | 0.4 | 0.17 | 0 | 58 | 988 | 31
2022 | 9 | 5 | 15 | 27 | 656 | 90 | 111 | 35.9 | 10.9 | 65 | 41 | 0.3 | 372 | 445 | 0.7 | 0.17 | 0 | 45 | 987.7 | 2
2022 | 9 | 5 | 16 | 26 | 148 | 110 | 98 | 45 | 13.4 | 74 | 57 | 0.9 | 160 | 174 | 1.1 | 0.17 | 0 | 52 | 987.4 | 31
2022 | 9 | 5 | 17 | 25 | 24 | 39 | 87 | 49.5 | 14 | 83 | 61 | 1.7 | 41 | 42 | 2.4 | 0.17 | 0 | 62 | 987.1 | 38
2022 | 9 | 5 | 18 | 23 | 0 | 1 | 75 | 50.7 | 12.4 | 93 | 79 | 2.2 | 1 | 1 | 3.8 | 0.17 | 0.1 | 72 | 987 | 81
2022 | 9 | 5 | 19 | 21 | 0 | 0 | 63 | 56.8 | 12.1 | 102 | 96 | 2.3 | 0 | 0 | 4.4 | 0.17 | 0 | 90 | 987.1 | 92
2022 | 9 | 5 | 20 | 20 | 0 | 0 | 50 | 58.1 | 11.9 | 110 | 109 | 2.2 | 0 | 0 | 4.7 | 0.17 | 0 | 110 | 986.9 | 94
2022 | 9 | 5 | 21 | 20 | 0 | 0 | 35 | 60.8 | 12 | 116 | 153 | 2.1 | 0 | 0 | 3.8 | 0.17 | 0 | 149 | 987.1 | 93
2022 | 9 | 5 | 22 | 19 | 0 | 0 | 19 | 66 | 12.6 | 120 | 191 | 3.2 | 0 | 0 | 4.7 | 0.17 | 0 | 194 | 987.8 | 93
2022 | 9 | 5 | 23 | 18 | 0 | 0 | 2 | 75.1 | 13.4 | 122 | 183 | 3.1 | 0 | 0 | 5.5 | 0.17 | 0.2 | 191 | 987.6 | 86
2022 | 9 | 6 | 0 | 16 | 0 | 0 | -16 | 88 | 14.2 | 121 | 176 | 3.2 | 0 | 0 | 6.2 | 0.17 | 3 | 184 | 987 | 20
2022 | 9 | 6 | 1 | 15 | 0 | 0 | -32 | 97.5 | 14.6 | 117 | 169 | 3.3 | 0 | 0 | 6.6 | 0.17 | 0.4 | 178 | 986.7 | 3
2022 | 9 | 6 | 2 | 15 | 0 | 0 | -47 | 99 | 14.4 | 111 | 139 | 2.4 | 0 | 0 | 5 | 0.17 | 0 | 160 | 986.2 | 1
2022 | 9 | 6 | 3 | 15 | 0 | 0 | -60 | 95.6 | 14.4 | 104 | 136 | 2 | 0 | 0 | 4.1 | 0.17 | 0 | 148 | 986 | 8
2022 | 9 | 6 | 4 | 16 | 0 | 0 | -73 | 92 | 14.2 | 95 | 166 | 2.9 | 0 | 0 | 5.7 | 0.17 | 0 | 167 | 986.2 | 9
2022 | 9 | 6 | 5 | 16 | 218 | 22 | -84 | 89.9 | 14.2 | 86 | 182 | 4 | 47 | 28 | 7.3 | 0.17 | 0 | 184 | 986.3 | 0
2022 | 9 | 6 | 6 | 17 | 574 | 51 | -96 | 87.2 | 15 | 76 | 186 | 4.1 | 191 | 162 | 6.7 | 0.17 | 0 | 190 | 986.3 | 0
2022 | 9 | 6 | 7 | 19 | 730 | 64 | -108 | 81 | 15.8 | 67 | 193 | 4.3 | 352 | 343 | 6.2 | 0.17 | 0 | 195 | 986.1 | 0
2022 | 9 | 6 | 8 | 21 | 808 | 72 | -122 | 72.3 | 16.1 | 58 | 204 | 4.3 | 498 | 518 | 5.8 | 0.17 | 0 | 205 | 986 | 0
2022 | 9 | 6 | 9 | 23 | 856 | 78 | -138 | 64.4 | 16.2 | 51 | 208 | 3.3 | 617 | 667 | 4.3 | 0.17 | 0 | 206 | 985.7 | 0
2022 | 9 | 6 | 10 | 25 | 881 | 82 | -157 | 57 | 15.6 | 46 | 211 | 2.7 | 694 | 771 | 3.6 | 0.17 | 0 | 210 | 985.2 | 0
2022 | 9 | 6 | 11 | 26 | 883 | 82 | -178 | 49.4 | 14.3 | 44 | 227 | 2.9 | 720 | 816 | 4.1 | 0.17 | 0 | 229 | 985.5 | 0
2022 | 9 | 6 | 12 | 26 | 877 | 82 | 161 | 44.2 | 13.2 | 45 | 246 | 2 | 700 | 807 | 2.8 | 0.17 | 0 | 245 | 985.6 | 0
2022 | 9 | 6 | 13 | 27 | 858 | 79 | 142 | 41 | 12.5 | 50 | 230 | 0.8 | 634 | 743 | 1.1 | 0.17 | 0 | 228 | 985.2 | 0
2022 | 9 | 6 | 14 | 27 | 810 | 77 | 125 | 38.8 | 12 | 57 | 170 | 0.6 | 523 | 622 | 0.8 | 0.17 | 0 | 175 | 984.7 | 0
2022 | 9 | 6 | 15 | 27 | 466 | 106 | 111 | 38.5 | 11.9 | 65 | 126 | 0.6 | 314 | 367 | 1 | 0.17 | 0 | 116 | 984.1 | 20
2022 | 9 | 6 | 16 | 26 | 31 | 99 | 99 | 43.2 | 13 | 74 | 107 | 1.2 | 107 | 109 | 2.4 | 0.17 | 0 | 100 | 983.6 | 51
2022 | 9 | 6 | 17 | 25 | 79 | 36 | 87 | 51.6 | 13.9 | 84 | 113 | 1.9 | 46 | 50 | 3.7 | 0.17 | 0 | 113 | 983.5 | 27
2022 | 9 | 6 | 18 | 22 | 0 | 0 | 75 | 57.7 | 13.6 | 93 | 117 | 2.5 | 0 | 0 | 5.1 | 0.17 | 0.1 | 122 | 983.5 | 57
2022 | 9 | 6 | 19 | 21 | 0 | 0 | 63 | 59.5 | 13.1 | 102 | 122 | 3.1 | 0 | 0 | 6.4 | 0.17 | 0.3 | 127 | 983.4 | 68
2022 | 9 | 6 | 20 | 21 | 0 | 0 | 50 | 60.6 | 13 | 110 | 132 | 3.6 | 0 | 0 | 7.1 | 0.17 | 2.9 | 136 | 983 | 92
2022 | 9 | 6 | 21 | 20 | 0 | 0 | 36 | 72.2 | 14.2 | 116 | 162 | 4.8 | 0 | 0 | 8.2 | 0.17 | 3.5 | 165 | 982.8 | 93
2022 | 9 | 6 | 22 | 18 | 0 | 0 | 19 | 86.7 | 15.6 | 121 | 206 | 4.5 | 0 | 0 | 7.2 | 0.17 | 1.7 | 207 | 982.9 | 93
2022 | 9 | 6 | 23 | 17 | 0 | 0 | 2 | 92.4 | 15.6 | 123 | 259 | 2.6 | 0 | 0 | 4 | 0.17 | 0.2 | 260 | 983.1 | 69
2022 | 9 | 7 | 0 | 16 | 0 | 0 | -16 | 94.4 | 15.5 | 121 | 335 | 1.2 | 0 | 0 | 2 | 0.17 | 0 | 327 | 983.3 | 22
2022 | 9 | 7 | 1 | 16 | 0 | 0 | -32 | 94.1 | 15.2 | 118 | 75 | 1.3 | 0 | 0 | 1.9 | 0.17 | 0 | 50 | 983.3 | 7
2022 | 9 | 7 | 2 | 16 | 0 | 0 | -47 | 94.1 | 14.9 | 112 | 137 | 1.7 | 0 | 0 | 2.5 | 0.17 | 0 | 114 | 983.2 | 48
2022 | 9 | 7 | 3 | 16 | 0 | 0 | -61 | 95 | 14.8 | 104 | 162 | 1.9 | 0 | 0 | 3.3 | 0.17 | 0 | 164 | 983.1 | 55
2022 | 9 | 7 | 4 | 15 | 0 | 0 | -73 | 95.9 | 14.6 | 95 | 162 | 2.1 | 0 | 0 | 4.4 | 0.17 | 0 | 183 | 983.1 | 58
2022 | 9 | 7 | 5 | 15 | 0 | 5 | -85 | 96.2 | 14.7 | 86 | 165 | 2.3 | 5 | 5 | 5.5 | 0.17 | 0 | 182 | 983.1 | 79
2022 | 9 | 7 | 6 | 16 | 98 | 73 | -96 | 94.7 | 15 | 76 | 188 | 2.9 | 102 | 98 | 6.4 | 0.17 | 0.5 | 193 | 983.5 | 50
2022 | 9 | 7 | 7 | 17 | 661 | 77 | -109 | 90 | 15.3 | 67 | 211 | 3.6 | 336 | 328 | 6.4 | 0.17 | 0.7 | 211 | 984.1 | 0
2022 | 9 | 7 | 8 | 18 | 755 | 86 | -122 | 84 | 15.4 | 59 | 219 | 3.5 | 481 | 501 | 5.2 | 0.17 | 0.1 | 220 | 984.3 | 0
2022 | 9 | 7 | 9 | 19 | 485 | 213 | -138 | 77.7 | 15.4 | 51 | 219 | 3.2 | 513 | 542 | 4.4 | 0.17 | 0 | 220 | 984.2 | 14
2022 | 9 | 7 | 10 | 21 | 452 | 256 | -157 | 69 | 14.8 | 46 | 215 | 3.1 | 568 | 612 | 4.1 | 0.17 | 0 | 214 | 984.1 | 17
2022 | 9 | 7 | 11 | 22 | 618 | 198 | -178 | 61.2 | 13.8 | 44 | 216 | 3.4 | 641 | 714 | 4.4 | 0.17 | 0.1 | 216 | 983.8 | 10
2022 | 9 | 7 | 12 | 22 | 325 | 302 | 161 | 58 | 13.3 | 46 | 219 | 3.9 | 532 | 575 | 5.2 | 0.17 | 0.1 | 218 | 983.3 | 24
2022 | 9 | 7 | 13 | 22 | 292 | 294 | 142 | 56.7 | 13.2 | 50 | 212 | 3.6 | 480 | 523 | 4.8 | 0.17 | 0 | 211 | 982.8 | 24
2022 | 9 | 7 | 14 | 23 | 431 | 200 | 125 | 52.8 | 12.6 | 57 | 203 | 3.3 | 442 | 500 | 4.5 | 0.17 | 0 | 203 | 982.4 | 16
2022 | 9 | 7 | 15 | 23 | 317 | 169 | 111 | 49.8 | 12 | 65 | 201 | 3.3 | 291 | 326 | 4.8 | 0.17 | 0 | 202 | 982.1 | 20
2022 | 9 | 7 | 16 | 23 | 491 | 73 | 99 | 51.3 | 12 | 75 | 209 | 2.7 | 207 | 252 | 4.7 | 0.17 | 0 | 211 | 981.8 | 0
2022 | 9 | 7 | 17 | 21 | 145 | 37 | 87 | 56 | 12.2 | 84 | 214 | 1.9 | 57 | 67 | 4.1 | 0.17 | 0 | 218 | 981.6 | 9
2022 | 9 | 7 | 18 | 19 | 0 | 0 | 75 | 63.8 | 12.3 | 93 | 202 | 1.8 | 0 | 0 | 3.8 | 0.17 | 0 | 210 | 981.6 | 55
2022 | 9 | 7 | 19 | 18 | 0 | 0 | 63 | 70 | 12.4 | 102 | 195 | 2 | 0 | 0 | 3.8 | 0.17 | 0.1 | 203 | 981.6 | 57
2022 | 9 | 7 | 20 | 17 | 0 | 0 | 50 | 73.7 | 12.5 | 110 | 196 | 2 | 0 | 0 | 4.2 | 0.17 | 0.2 | 202 | 981.6 | 46
2022 | 9 | 7 | 21 | 17 | 0 | 0 | 36 | 77.8 | 13 | 117 | 174 | 1.7 | 0 | 0 | 3.7 | 0.17 | 0.4 | 188 | 981.4 | 59
2022 | 9 | 7 | 22 | 17 | 0 | 0 | 19 | 79.9 | 13.4 | 121 | 166 | 0.9 | 0 | 0 | 2.7 | 0.17 | 0.2 | 183 | 980.9 | 69
2022 | 9 | 7 | 23 | 17 | 0 | 0 | 2 | 80.9 | 13.4 | 123 | 179 | 0.7 | 0 | 0 | 2.2 | 0.17 | 0.3 | 216 | 980 | 74
2022 | 9 | 8 | 0 | 17 | 0 | 0 | -16 | 83.5 | 13.8 | 122 | 159 | 1.8 | 0 | 0 | 3.2 | 0.18 | 0.5 | 195 | 979.1 | 78
2022 | 9 | 8 | 1 | 16 | 0 | 0 | -32 | 87.1 | 14.1 | 118 | 171 | 2.6 | 0 | 0 | 5.6 | 0.18 | 1 | 178 | 979.2 | 90
2022 | 9 | 8 | 2 | 16 | 0 | 0 | -47 | 90.2 | 14.2 | 112 | 208 | 2.4 | 0 | 0 | 5.8 | 0.18 | 0.8 | 201 | 979.6 | 92
2022 | 9 | 8 | 3 | 15 | 0 | 0 | -61 | 93.5 | 14.4 | 104 | 231 | 2.5 | 0 | 0 | 6 | 0.18 | 0.2 | 223 | 979.4 | 93
2022 | 9 | 8 | 4 | 15 | 0 | 0 | -73 | 95.9 | 14.4 | 95 | 220 | 2.5 | 0 | 0 | 6.4 | 0.18 | 0 | 224 | 979.1 | 90
2022 | 9 | 8 | 5 | 15 | 82 | 17 | -85 | 95.9 | 14.2 | 86 | 212 | 3.1 | 27 | 20 | 7.4 | 0.18 | 0 | 220 | 979 | 61
2022 | 9 | 8 | 6 | 15 | 209 | 90 | -97 | 95 | 13.9 | 77 | 213 | 3.6 | 130 | 117 | 7.8 | 0.18 | 0.1 | 218 | 979.3 | 26
2022 | 9 | 8 | 7 | 15 | 9 | 159 | -109 | 93.7 | 14 | 67 | 217 | 3.9 | 163 | 162 | 6.8 | 0.18 | 0 | 220 | 979.5 | 54
2022 | 9 | 8 | 8 | 16 | 251 | 173 | -123 | 91.4 | 14.2 | 59 | 221 | 4.6 | 296 | 301 | 6.5 | 0.18 | 0 | 222 | 979.5 | 38
2022 | 9 | 8 | 9 | 16 | 155 | 241 | -139 | 86 | 14 | 52 | 220 | 5.5 | 333 | 340 | 7.5 | 0.18 | 0 | 220 | 979.9 | 45
2022 | 9 | 8 | 10 | 17 | 389 | 224 | -157 | 78.4 | 13.4 | 47 | 221 | 6.3 | 486 | 519 | 8.7 | 0.18 | 0.1 | 222 | 980 | 29
2022 | 9 | 8 | 11 | 18 | 222 | 247 | -178 | 70.5 | 12.7 | 45 | 226 | 6.2 | 406 | 433 | 8.5 | 0.18 | 0 | 227 | 979.7 | 43
2022 | 9 | 8 | 12 | 19 | 41 | 238 | 161 | 66.3 | 12.2 | 46 | 225 | 5.8 | 267 | 272 | 8 | 0.18 | 0 | 225 | 979.5 | 62
2022 | 9 | 8 | 13 | 19 | 56 | 302 | 142 | 66.8 | 12.3 | 50 | 219 | 6 | 338 | 344 | 8.3 | 0.18 | 0.1 | 219 | 979.4 | 46
2022 | 9 | 8 | 14 | 19 | 412 | 192 | 126 | 69.2 | 12.8 | 57 | 217 | 6.3 | 408 | 461 | 8.6 | 0.18 | 0.1 | 217 | 979.4 | 19
2022 | 9 | 8 | 15 | 19 | 254 | 162 | 111 | 71 | 13.2 | 66 | 218 | 5.7 | 270 | 299 | 8.2 | 0.18 | 0.1 | 218 | 979.1 | 27
2022 | 9 | 8 | 16 | 18 | 79 | 103 | 99 | 72.7 | 13.4 | 75 | 217 | 4.9 | 119 | 125 | 7.6 | 0.18 | 0.3 | 217 | 978.9 | 40
2022 | 9 | 8 | 17 | 17 | 171 | 31 | 87 | 77.7 | 13.5 | 84 | 213 | 4.5 | 56 | 67 | 7.5 | 0.18 | 0.5 | 214 | 979.1 | 16
2022 | 9 | 8 | 18 | 16 | 0 | 0 | 76 | 85.2 | 13.6 | 94 | 206 | 4.2 | 0 | 0 | 7.1 | 0.18 | 0 | 209 | 979.2 | 87
2022 | 9 | 8 | 19 | 15 | 0 | 0 | 64 | 89.6 | 13.6 | 103 | 202 | 4.1 | 0 | 0 | 6.9 | 0.18 | 0.5 | 206 | 979.3 | 91
2022 | 9 | 8 | 20 | 15 | 0 | 0 | 50 | 90.4 | 13.4 | 111 | 205 | 4.5 | 0 | 0 | 7.4 | 0.18 | 1.6 | 207 | 979.6 | 91
2022 | 9 | 8 | 21 | 14 | 0 | 0 | 36 | 91.9 | 13.2 | 117 | 202 | 4.3 | 0 | 0 | 7.1 | 0.18 | 0.1 | 206 | 979.7 | 87
2022 | 9 | 8 | 22 | 14 | 0 | 0 | 19 | 92.8 | 12.8 | 122 | 199 | 4.2 | 0 | 0 | 7.2 | 0.18 | 0 | 204 | 979.6 | 39
2022 | 9 | 8 | 23 | 14 | 0 | 0 | 2 | 92.2 | 12.7 | 123 | 202 | 4.7 | 0 | 0 | 8.3 | 0.18 | 0 | 207 | 979.4 | 28
2022 | 9 | 9 | 0 | 14 | 0 | 0 | -16 | 91.9 | 12.6 | 122 | 204 | 4.9 | 0 | 0 | 9 | 0.17 | 0 | 210 | 979.2 | 57
2022 | 9 | 9 | 1 | 14 | 0 | 0 | -33 | 91.9 | 12.6 | 118 | 205 | 4.8 | 0 | 0 | 9 | 0.17 | 0 | 211 | 978.9 | 65
2022 | 9 | 9 | 2 | 14 | 0 | 0 | -48 | 91.3 | 12.6 | 112 | 201 | 4.4 | 0 | 0 | 8.7 | 0.17 | 0 | 208 | 978.7 | 33
2022 | 9 | 9 | 3 | 14 | 0 | 0 | -61 | 90.7 | 12.5 | 104 | 199 | 4.6 | 0 | 0 | 8.8 | 0.17 | 0 | 205 | 978.7 | 61
2022 | 9 | 9 | 4 | 14 | 0 | 0 | -74 | 90.1 | 12.4 | 96 | 198 | 4.9 | 0 | 0 | 9 | 0.17 | 0 | 204 | 978.7 | 48
2022 | 9 | 9 | 5 | 14 | 26 | 22 | -85 | 88.9 | 12.3 | 86 | 197 | 5.3 | 25 | 22 | 9.1 | 0.17 | 0 | 202 | 978.6 | 43
2022 | 9 | 9 | 6 | 14 | 2 | 74 | -97 | 87.2 | 12.4 | 77 | 199 | 5.9 | 74 | 74 | 9.6 | 0.17 | 0.2 | 202 | 978.6 | 60
2022 | 9 | 9 | 7 | 15 | 152 | 137 | -109 | 83.9 | 12.2 | 68 | 201 | 6.6 | 203 | 202 | 10 | 0.17 | 0.2 | 203 | 978.8 | 41
2022 | 9 | 9 | 8 | 15 | 305 | 165 | -123 | 81.8 | 12.2 | 59 | 202 | 6.8 | 312 | 318 | 9.9 | 0.17 | 0.1 | 203 | 979 | 33
2022 | 9 | 9 | 9 | 16 | 0 | 138 | -139 | 82.1 | 12.5 | 52 | 202 | 7 | 138 | 137 | 10.1 | 0.17 | 0 | 204 | 979 | 77
2022 | 9 | 9 | 10 | 16 | 52 | 216 | -157 | 83.4 | 12.7 | 47 | 204 | 7.1 | 251 | 255 | 10.2 | 0.17 | 0.7 | 206 | 978.9 | 62
2022 | 9 | 9 | 11 | 16 | 0 | 204 | -178 | 84.3 | 13 | 45 | 212 | 7.3 | 204 | 203 | 10.5 | 0.17 | 0.4 | 212 | 979.1 | 70
2022 | 9 | 9 | 12 | 16 | 0 | 241 | 161 | 82.4 | 13.4 | 46 | 220 | 7.8 | 241 | 240 | 10.9 | 0.17 | 0.2 | 220 | 979.2 | 64
2022 | 9 | 9 | 13 | 17 | 0 | 206 | 142 | 79.4 | 13.8 | 51 | 224 | 7.7 | 206 | 205 | 10.6 | 0.17 | 0.1 | 225 | 979 | 65
2022 | 9 | 9 | 14 | 17 | 59 | 108 | 126 | 78.9 | 13.7 | 58 | 229 | 7.1 | 141 | 148 | 10 | 0.17 | 1.6 | 229 | 979 | 72
2022 | 9 | 9 | 15 | 16 | 30 | 179 | 112 | 81.9 | 13.5 | 66 | 231 | 6.3 | 191 | 194 | 9.1 | 0.17 | 1.6 | 231 | 979.1 | 44
2022 | 9 | 9 | 16 | 16 | 121 | 71 | 99 | 86.2 | 13.4 | 75 | 231 | 5.8 | 109 | 121 | 8.6 | 0.17 | 0.1 | 233 | 979.5 | 49
2022 | 9 | 9 | 17 | 15 | 0 | 28 | 87 | 89.3 | 13.4 | 85 | 230 | 5.5 | 28 | 28 | 8.5 | 0.17 | 0 | 233 | 980 | 37
2022 | 9 | 9 | 18 | 15 | 0 | 0 | 76 | 90.1 | 13.2 | 94 | 231 | 5.2 | 0 | 0 | 8.3 | 0.17 | 1.9 | 234 | 980.6 | 24
2022 | 9 | 9 | 19 | 14 | 0 | 0 | 64 | 90.1 | 12.8 | 103 | 231 | 5 | 0 | 0 | 8.2 | 0.17 | 0.2 | 234 | 981.1 | 40
2022 | 9 | 9 | 20 | 14 | 0 | 0 | 50 | 90.4 | 12.6 | 111 | 229 | 5 | 0 | 0 | 8.3 | 0.17 | 0 | 233 | 981.3 | 78
2022 | 9 | 9 | 21 | 14 | 0 | 0 | 36 | 91.3 | 12.5 | 118 | 213 | 4.8 | 0 | 0 | 8.6 | 0.17 | 0 | 221 | 981.2 | 87
2022 | 9 | 9 | 22 | 14 | 0 | 0 | 19 | 91.6 | 12.4 | 122 | 204 | 5 | 0 | 0 | 9.2 | 0.17 | 0 | 215 | 981 | 57
2022 | 9 | 9 | 23 | 14 | 0 | 0 | 2 | 91.6 | 12.4 | 124 | 212 | 5.1 | 0 | 0 | 9.3 | 0.17 | 0 | 220 | 981.1 | 47
2022 | 9 | 10 | 0 | 14 | 0 | 0 | -16 | 91.6 | 12.4 | 122 | 215 | 5.2 | 0 | 0 | 9.1 | 0.17 | 0 | 220 | 981.1 | 40
2022 | 9 | 10 | 1 | 14 | 0 | 0 | -33 | 90.1 | 12.4 | 119 | 216 | 5.3 | 0 | 0 | 9.1 | 0.17 | 0 | 220 | 981.1 | 36
2022 | 9 | 10 | 2 | 14 | 0 | 0 | -48 | 89.5 | 12.5 | 112 | 215 | 4.9 | 0 | 0 | 8.6 | 0.17 | 0 | 220 | 981 | 36
2022 | 9 | 10 | 3 | 14 | 0 | 0 | -62 | 91.3 | 12.6 | 105 | 215 | 4.7 | 0 | 0 | 8.1 | 0.17 | 0.1 | 219 | 980.9 | 54
2022 | 9 | 10 | 4 | 14 | 0 | 0 | -74 | 92.8 | 12.8 | 96 | 219 | 4.8 | 0 | 0 | 8.2 | 0.17 | 0.1 | 224 | 981.1 | 35
2022 | 9 | 10 | 5 | 14 | 2 | 11 | -85 | 93.1 | 12.9 | 87 | 227 | 5.2 | 12 | 11 | 8.7 | 0.17 | 0.1 | 231 | 981.3 | 38
2022 | 9 | 10 | 6 | 14 | 0 | 22 | -97 | 92.5 | 13.2 | 77 | 232 | 5.8 | 22 | 21 | 9.3 | 0.17 | 0.1 | 235 | 981.7 | 87
2022 | 9 | 10 | 7 | 15 | 20 | 153 | -110 | 91.6 | 13.4 | 68 | 237 | 6.3 | 159 | 158 | 9.9 | 0.17 | 0.2 | 239 | 982.1 | 47
2022 | 9 | 10 | 8 | 15 | 0 | 120 | -123 | 91.4 | 13.8 | 59 | 242 | 6 | 120 | 119 | 9.5 | 0.17 | 0.1 | 243 | 982.5 | 74
2022 | 9 | 10 | 9 | 16 | 0 | 168 | -139 | 91.1 | 14.2 | 52 | 241 | 5.8 | 168 | 167 | 8.8 | 0.17 | 0.1 | 243 | 983 | 71
2022 | 9 | 10 | 10 | 16 | 0 | 183 | -158 | 89.4 | 14.5 | 47 | 237 | 5.9 | 183 | 182 | 8.9 | 0.17 | 0.4 | 240 | 983.2 | 72
2022 | 9 | 10 | 11 | 17 | 0 | 116 | -178 | 86 | 14.5 | 45 | 236 | 5.4 | 116 | 115 | 8.7 | 0.17 | 0.7 | 238 | 983.1 | 83
2022 | 9 | 10 | 12 | 17 | 0 | 177 | 161 | 82.8 | 14.2 | 47 | 241 | 5.4 | 177 | 176 | 9 | 0.17 | 0.8 | 245 | 983.4 | 73
2022 | 9 | 10 | 13 | 17 | 0 | 78 | 142 | 81.5 | 14.2 | 51 | 247 | 5.6 | 78 | 77 | 9.7 | 0.17 | 2.3 | 253 | 983.6 | 87
2022 | 9 | 10 | 14 | 17 | 0 | 28 | 126 | 83.1 | 14.4 | 58 | 252 | 5.7 | 28 | 28 | 9.9 | 0.17 | 2 | 257 | 983.7 | 94
2022 | 9 | 10 | 15 | 17 | 0 | 63 | 112 | 86.3 | 14.7 | 66 | 259 | 5.6 | 63 | 63 | 9.6 | 0.17 | 2 | 263 | 983.8 | 81
2022 | 9 | 10 | 16 | 16 | 23 | 73 | 99 | 89.7 | 14.7 | 76 | 270 | 5.3 | 79 | 81 | 9.1 | 0.17 | 1.1 | 273 | 984.1 | 55
2022 | 9 | 10 | 17 | 16 | 23 | 30 | 88 | 92 | 14.5 | 85 | 278 | 4.9 | 32 | 32 | 8.3 | 0.17 | 0.5 | 280 | 984.7 | 25
2022 | 9 | 10 | 18 | 15 | 0 | 0 | 76 | 93.8 | 14.3 | 94 | 282 | 4.2 | 0 | 0 | 7.5 | 0.17 | 0.5 | 285 | 985.4 | 16
2022 | 9 | 10 | 19 | 15 | 0 | 0 | 64 | 95 | 14.2 | 103 | 287 | 3.7 | 0 | 0 | 6.7 | 0.17 | 0.1 | 289 | 986.1 | 15
2022 | 9 | 10 | 20 | 15 | 0 | 0 | 51 | 95.3 | 14.3 | 111 | 289 | 3.3 | 0 | 0 | 5.9 | 0.17 | 0.1 | 290 | 986.7 | 24
2022 | 9 | 10 | 21 | 15 | 0 | 0 | 36 | 96.5 | 14.3 | 118 | 289 | 2.9 | 0 | 0 | 5.4 | 0.17 | 0 | 295 | 986.9 | 26
2022 | 9 | 10 | 22 | 15 | 0 | 0 | 19 | 98.1 | 14.4 | 122 | 285 | 2.3 | 0 | 0 | 4.8 | 0.17 | 0 | 295 | 987.2 | 32
2022 | 9 | 10 | 23 | 14 | 0 | 0 | 2 | 99 | 14.3 | 124 | 275 | 2.1 | 0 | 0 | 4.4 | 0.17 | 0 | 287 | 987.7 | 55
2022 | 9 | 11 | 0 | 14 | 0 | 0 | -16 | 99.4 | 14.1 | 123 | 271 | 2.3 | 0 | 0 | 4.3 | 0.18 | 0 | 281 | 987.8 | 61
2022 | 9 | 11 | 1 | 14 | 0 | 0 | -33 | 99.7 | 13.8 | 119 | 271 | 2.5 | 0 | 0 | 4.4 | 0.18 | 0 | 280 | 987.9 | 77
2022 | 9 | 11 | 2 | 14 | 0 | 0 | -48 | 100 | 13.6 | 113 | 273 | 2.6 | 0 | 0 | 4.3 | 0.18 | 0 | 284 | 988.1 | 77
2022 | 9 | 11 | 3 | 14 | 0 | 0 | -62 | 100 | 13.5 | 105 | 276 | 2.5 | 0 | 0 | 4.1 | 0.18 | 0 | 288 | 988.2 | 58
2022 | 9 | 11 | 4 | 13 | 0 | 0 | -74 | 100 | 13.4 | 96 | 275 | 2.4 | 0 | 0 | 3.7 | 0.18 | 0 | 289 | 988.4 | 52
2022 | 9 | 11 | 5 | 13 | 0 | 10 | -86 | 99.7 | 13.3 | 87 | 270 | 2.3 | 10 | 10 | 3.4 | 0.18 | 0 | 283 | 988.8 | 62
2022 | 9 | 11 | 6 | 13 | 0 | 81 | -97 | 98.7 | 13.3 | 77 | 269 | 2 | 81 | 81 | 2.7 | 0.18 | 0 | 284 | 989.3 | 53
2022 | 9 | 11 | 7 | 14 | 67 | 195 | -110 | 95.9 | 13.4 | 68 | 277 | 1.7 | 220 | 218 | 2 | 0.18 | 0 | 287 | 989.5 | 33
2022 | 9 | 11 | 8 | 15 | 212 | 242 | -124 | 92.8 | 13.8 | 60 | 294 | 1.6 | 348 | 354 | 1.9 | 0.18 | 0.1 | 294 | 989.7 | 27
2022 | 9 | 11 | 9 | 16 | 89 | 317 | -140 | 88 | 13.9 | 53 | 294 | 1.2 | 371 | 377 | 1.5 | 0.18 | 0.1 | 295 | 990 | 37
2022 | 9 | 11 | 10 | 17 | 11 | 248 | -158 | 80.7 | 13.9 | 48 | 294 | 0.8 | 256 | 256 | 1 | 0.18 | 0.1 | 298 | 990.1 | 62
2022 | 9 | 11 | 11 | 18 | 150 | 260 | -178 | 75 | 13.7 | 46 | 323 | 1 | 365 | 385 | 1.2 | 0.18 | 0.1 | 327 | 989.9 | 48
2022 | 9 | 11 | 12 | 19 | 314 | 303 | 161 | 70.6 | 13.4 | 47 | 354 | 1 | 518 | 564 | 1.2 | 0.18 | 0 | 358 | 989.7 | 24
2022 | 9 | 11 | 13 | 20 | 213 | 300 | 142 | 67.4 | 13.3 | 52 | 33 | 0.8 | 436 | 468 | 1 | 0.18 | 0 | 31 | 989.2 | 29
2022 | 9 | 11 | 14 | 20 | 329 | 219 | 126 | 65.1 | 13 | 58 | 22 | 0.8 | 383 | 427 | 1 | 0.18 | 0 | 26 | 988.8 | 22
2022 | 9 | 11 | 15 | 20 | 720 | 69 | 112 | 64.2 | 12.8 | 67 | 346 | 1.2 | 354 | 437 | 1.5 | 0.18 | 0 | 355 | 988.8 | 0
2022 | 9 | 11 | 16 | 20 | 576 | 53 | 99 | 64.6 | 12.6 | 76 | 351 | 1.1 | 196 | 249 | 1.8 | 0.18 | 0 | 357 | 988.5 | 0
2022 | 9 | 11 | 17 | 19 | 234 | 23 | 88 | 67.1 | 12.6 | 85 | 16 | 1.3 | 50 | 66 | 2 | 0.18 | 0 | 13 | 988.1 | 0
2022 | 9 | 11 | 18 | 18 | 0 | 0 | 76 | 74.5 | 12.8 | 95 | 38 | 1.8 | 0 | 0 | 2.4 | 0.18 | 0 | 32 | 988.2 | 1
2022 | 9 | 11 | 19 | 15 | 0 | 0 | 64 | 85.4 | 12.8 | 104 | 67 | 2.1 | 0 | 0 | 3.3 | 0.18 | 0 | 59 | 988.3 | 0
2022 | 9 | 11 | 20 | 13 | 0 | 0 | 51 | 92.8 | 12.3 | 112 | 91 | 2.4 | 0 | 0 | 4.1 | 0.18 | 0 | 81 | 988.2 | 0
2022 | 9 | 11 | 21 | 13 | 0 | 0 | 36 | 93.3 | 12 | 118 | 112 | 2.1 | 0 | 0 | 3.9 | 0.18 | 0 | 108 | 988.1 | 7
2022 | 9 | 11 | 22 | 13 | 0 | 0 | 19 | 93.3 | 11.8 | 123 | 138 | 2 | 0 | 0 | 4 | 0.18 | 0 | 136 | 987.9 | 0
2022 | 9 | 11 | 23 | 12 | 0 | 0 | 1 | 94.9 | 11.4 | 124 | 146 | 2.2 | 0 | 0 | 4.2 | 0.18 | 0 | 150 | 987.5 | 1
2022 | 9 | 12 | 0 | 12 | 0 | 0 | -17 | 96.1 | 11.2 | 123 | 148 | 2.3 | 0 | 0 | 4.1 | 0.17 | 0 | 159 | 987.2 | 23
2022 | 9 | 12 | 1 | 12 | 0 | 0 | -33 | 96.7 | 11 | 119 | 147 | 2.6 | 0 | 0 | 4.2 | 0.17 | 0 | 159 | 986.8 | 36
2022 | 9 | 12 | 2 | 11 | 0 | 0 | -49 | 97.1 | 10.7 | 113 | 148 | 2.6 | 0 | 0 | 4.6 | 0.17 | 0 | 158 | 986.3 | 36
2022 | 9 | 12 | 3 | 11 | 0 | 0 | -62 | 96.7 | 10.5 | 105 | 151 | 2.4 | 0 | 0 | 4.7 | 0.17 | 0 | 161 | 986.1 | 48
2022 | 9 | 12 | 4 | 11 | 0 | 0 | -74 | 96.1 | 10.2 | 96 | 149 | 2.2 | 0 | 0 | 4.6 | 0.17 | 0 | 161 | 986 | 45
2022 | 9 | 12 | 5 | 11 | 132 | 16 | -86 | 95.1 | 10.2 | 87 | 154 | 2.6 | 30 | 19 | 4.7 | 0.17 | 0 | 164 | 986 | 31
2022 | 9 | 12 | 6 | 12 | 550 | 48 | -98 | 92.1 | 10.9 | 78 | 161 | 2.8 | 170 | 145 | 5 | 0.17 | 0 | 172 | 986.1 | 0
2022 | 9 | 12 | 7 | 15 | 710 | 65 | -110 | 86.7 | 12.4 | 68 | 162 | 2.7 | 329 | 325 | 4.6 | 0.17 | 0 | 170 | 986.1 | 0
2022 | 9 | 12 | 8 | 17 | 795 | 75 | -124 | 78.4 | 13.3 | 60 | 164 | 2.8 | 474 | 499 | 4 | 0.17 | 0 | 168 | 985.9 | 0
2022 | 9 | 12 | 9 | 19 | 851 | 78 | -140 | 68.3 | 13.2 | 53 | 177 | 2.6 | 592 | 648 | 3.5 | 0.17 | 0 | 179 | 985.6 | 0
2022 | 9 | 12 | 10 | 21 | 879 | 81 | -158 | 60.6 | 12.8 | 48 | 182 | 2.5 | 670 | 752 | 3.2 | 0.17 | 0 | 183 | 984.9 | 0
2022 | 9 | 12 | 11 | 22 | 874 | 87 | -178 | 55.5 | 12.5 | 46 | 181 | 2.3 | 694 | 795 | 3 | 0.17 | 0 | 181 | 984.3 | 0
2022 | 9 | 12 | 12 | 23 | 828 | 102 | 161 | 51.9 | 12.3 | 47 | 183 | 2.2 | 662 | 770 | 2.8 | 0.17 | 0 | 183 | 984.1 | 2
2022 | 9 | 12 | 13 | 23 | 768 | 111 | 142 | 49.5 | 12.2 | 52 | 184 | 2.4 | 584 | 689 | 3 | 0.17 | 0 | 186 | 983.7 | 3
2022 | 9 | 12 | 14 | 24 | 683 | 111 | 126 | 47.8 | 11.9 | 59 | 197 | 2.4 | 466 | 557 | 3.1 | 0.17 | 0 | 198 | 983.4 | 5
2022 | 9 | 12 | 15 | 24 | 644 | 84 | 112 | 47.9 | 12 | 67 | 205 | 1.8 | 333 | 408 | 2.8 | 0.17 | 0 | 203 | 983 | 3
2022 | 9 | 12 | 16 | 23 | 547 | 53 | 100 | 51 | 12.4 | 76 | 193 | 1.6 | 185 | 236 | 2.8 | 0.17 | 0 | 196 | 982.5 | 1
2022 | 9 | 12 | 17 | 21 | 180 | 22 | 88 | 58.8 | 12.8 | 86 | 181 | 2.2 | 44 | 56 | 3.2 | 0.17 | 0 | 189 | 982.2 | 9
2022 | 9 | 12 | 18 | 19 | 0 | 0 | 76 | 66.9 | 12.9 | 95 | 167 | 2.2 | 0 | 0 | 4.2 | 0.17 | 0 | 178 | 982 | 47
2022 | 9 | 12 | 19 | 18 | 0 | 0 | 64 | 70.3 | 12.6 | 104 | 160 | 2.3 | 0 | 0 | 5.3 | 0.17 | 0 | 176 | 982 | 45
2022 | 9 | 12 | 20 | 17 | 0 | 0 | 51 | 71.5 | 12.2 | 112 | 164 | 2.5 | 0 | 0 | 6.1 | 0.17 | 0 | 179 | 982 | 32
2022 | 9 | 12 | 21 | 17 | 0 | 0 | 36 | 71 | 11.8 | 119 | 180 | 2.6 | 0 | 0 | 6.3 | 0.17 | 0 | 189 | 981.8 | 7
2022 | 9 | 12 | 22 | 17 | 0 | 0 | 19 | 70.5 | 11.5 | 123 | 193 | 2.5 | 0 | 0 | 6.1 | 0.17 | 0 | 198 | 981.7 | 28
2022 | 9 | 12 | 23 | 16 | 0 | 0 | 1 | 71.6 | 11.4 | 125 | 193 | 2.5 | 0 | 0 | 6 | 0.17 | 0 | 199 | 981.6 | 69
2022 | 9 | 13 | 0 | 16 | 0 | 0 | -17 | 73 | 11.4 | 124 | 188 | 2.5 | 0 | 0 | 6.1 | 0.16 | 0 | 197 | 981.5 | 34
2022 | 9 | 13 | 1 | 16 | 0 | 0 | -34 | 73.2 | 11.6 | 119 | 184 | 3.1 | 0 | 0 | 6.2 | 0.16 | 0.5 | 198 | 981.3 | 69
2022 | 9 | 13 | 2 | 17 | 0 | 0 | -49 | 74.3 | 12 | 113 | 193 | 3.3 | 0 | 0 | 6 | 0.16 | 1.3 | 208 | 981.1 | 78
2022 | 9 | 13 | 3 | 16 | 0 | 0 | -62 | 78.3 | 12.6 | 105 | 203 | 2.2 | 0 | 0 | 4.2 | 0.16 | 2.1 | 226 | 980.7 | 83
2022 | 9 | 13 | 4 | 16 | 0 | 0 | -75 | 81.6 | 13 | 97 | 210 | 1.7 | 0 | 0 | 3.1 | 0.16 | 1.3 | 247 | 980.7 | 88
2022 | 9 | 13 | 5 | 16 | 0 | 4 | -86 | 84.3 | 13.4 | 87 | 200 | 2 | 4 | 4 | 3.3 | 0.16 | 0.9 | 245 | 981 | 85
2022 | 9 | 13 | 6 | 16 | 0 | 23 | -98 | 86.8 | 13.9 | 78 | 176 | 1.4 | 23 | 23 | 2.3 | 0.16 | 0.2 | 248 | 981.1 | 84
2022 | 9 | 13 | 7 | 17 | 0 | 102 | -110 | 85.8 | 14.4 | 69 | 99 | 0.6 | 102 | 101 | 1 | 0.16 | 0 | 326 | 981 | 65
2022 | 9 | 13 | 8 | 18 | 0 | 194 | -124 | 80.6 | 14.8 | 60 | 71 | 0.9 | 194 | 193 | 1.3 | 0.16 | 1.2 | 33 | 980.9 | 54
2022 | 9 | 13 | 9 | 20 | 0 | 205 | -140 | 76 | 15.4 | 53 | 136 | 1 | 205 | 204 | 1.4 | 0.16 | 0.2 | 136 | 981 | 62
2022 | 9 | 13 | 10 | 20 | 0 | 211 | -158 | 75.2 | 16 | 48 | 158 | 1.4 | 211 | 210 | 2.2 | 0.16 | 0.3 | 169 | 980.7 | 66
2022 | 9 | 13 | 11 | 21 | 0 | 195 | -179 | 73.6 | 16.2 | 46 | 131 | 0.7 | 195 | 193 | 1 | 0.16 | 0.7 | 153 | 980.3 | 69
2022 | 9 | 13 | 12 | 22 | 0 | 232 | 161 | 71.8 | 16.3 | 48 | 155 | 0.3 | 232 | 230 | 0.3 | 0.16 | 0.2 | 161 | 980.2 | 62
2022 | 9 | 13 | 13 | 22 | 0 | 135 | 142 | 73.5 | 16.7 | 52 | 192 | 0.9 | 135 | 134 | 1.2 | 0.16 | 0.6 | 187 | 980.1 | 76
2022 | 9 | 13 | 14 | 21 | 0 | 99 | 126 | 78.4 | 17.2 | 59 | 211 | 1 | 99 | 99 | 2.1 | 0.16 | 0.7 | 208 | 980 | 77
2022 | 9 | 13 | 15 | 20 | 0 | 77 | 112 | 83.7 | 17.6 | 67 | 281 | 0.6 | 77 | 77 | 1.4 | 0.16 | 0.5 | 251 | 979.8 | 73
2022 | 9 | 13 | 16 | 20 | 0 | 49 | 100 | 87.7 | 17.5 | 77 | 358 | 1 | 49 | 48 | 1.5 | 0.16 | 0.3 | 346 | 979.5 | 66
2022 | 9 | 13 | 17 | 19 | 0 | 15 | 88 | 91.3 | 17.3 | 86 | 25 | 1.3 | 15 | 15 | 2.4 | 0.16 | 0.1 | 19 | 979.4 | 48
2022 | 9 | 13 | 18 | 18 | 0 | 0 | 76 | 93.9 | 17 | 96 | 36 | 1.6 | 0 | 0 | 3.1 | 0.16 | 1.1 | 34 | 979.5 | 88
2022 | 9 | 13 | 19 | 18 | 0 | 0 | 64 | 95.7 | 16.8 | 104 | 40 | 2.3 | 0 | 0 | 4.4 | 0.16 | 0.9 | 41 | 979.4 | 90
2022 | 9 | 13 | 20 | 17 | 0 | 0 | 51 | 96 | 16.7 | 113 | 40 | 2.6 | 0 | 0 | 5 | 0.16 | 0.3 | 46 | 979 | 91
2022 | 9 | 13 | 21 | 18 | 0 | 0 | 36 | 96.3 | 16.9 | 119 | 63 | 2.1 | 0 | 0 | 3.7 | 0.16 | 0.4 | 74 | 978.5 | 89
2022 | 9 | 13 | 22 | 18 | 0 | 0 | 19 | 96.9 | 17.1 | 123 | 74 | 2.8 | 0 | 0 | 3.9 | 0.16 | 0.6 | 88 | 978.4 | 88
2022 | 9 | 13 | 23 | 18 | 0 | 0 | 1 | 97.2 | 17 | 125 | 74 | 3.8 | 0 | 0 | 5.6 | 0.16 | 0.2 | 75 | 978.6 | 91
2022 | 9 | 14 | 0 | 17 | 0 | 0 | -17 | 97.8 | 16.8 | 124 | 91 | 4.2 | 0 | 0 | 6.6 | 0.16 | 0.2 | 87 | 978.2 | 93
2022 | 9 | 14 | 1 | 17 | 0 | 0 | -34 | 98.1 | 16.6 | 120 | 90 | 3.8 | 0 | 0 | 6.1 | 0.16 | 0.5 | 93 | 977.1 | 92
2022 | 9 | 14 | 2 | 17 | 0 | 0 | -49 | 98.7 | 16.4 | 114 | 69 | 3.2 | 0 | 0 | 5.1 | 0.16 | 1.1 | 81 | 976.8 | 88
2022 | 9 | 14 | 3 | 16 | 0 | 0 | -63 | 99.7 | 16.4 | 106 | 57 | 2.8 | 0 | 0 | 4.6 | 0.16 | 1.7 | 70 | 976.8 | 88
2022 | 9 | 14 | 4 | 16 | 0 | 0 | -75 | 99.7 | 16 | 97 | 45 | 2.1 | 0 | 0 | 3.8 | 0.16 | 1.3 | 58 | 976.4 | 90
2022 | 9 | 14 | 5 | 16 | 0 | 2 | -87 | 99.7 | 15.8 | 87 | 34 | 1.9 | 2 | 2 | 4 | 0.16 | 1.3 | 41 | 975.8 | 91
2022 | 9 | 14 | 6 | 16 | 0 | 24 | -98 | 99.7 | 15.8 | 78 | 45 | 2 | 24 | 24 | 4.6 | 0.16 | 1.2 | 45 | 975.6 | 80
2022 | 9 | 14 | 7 | 16 | 0 | 30 | -111 | 99.7 | 16.2 | 69 | 53 | 1.8 | 30 | 30 | 4 | 0.16 | 0.2 | 54 | 976 | 89
2022 | 9 | 14 | 8 | 16 | 0 | 39 | -125 | 100 | 16.5 | 60 | 52 | 1.9 | 39 | 39 | 3.1 | 0.16 | 0.3 | 57 | 976.3 | 90
2022 | 9 | 14 | 9 | 16 | 0 | 31 | -140 | 99.7 | 16.2 | 53 | 56 | 2.2 | 31 | 31 | 3 | 0.16 | 0.7 | 64 | 975 | 94
2022 | 9 | 14 | 10 | 16 | 0 | 141 | -159 | 98.4 | 15.7 | 49 | 58 | 2.5 | 141 | 140 | 4.6 | 0.16 | 2.1 | 63 | 974.2 | 76
2022 | 9 | 14 | 11 | 16 | 0 | 144 | -179 | 97.8 | 15.5 | 47 | 52 | 3.2 | 144 | 143 | 6.6 | 0.16 | 1.1 | 59 | 974.2 | 76
2022 | 9 | 14 | 12 | 15 | 0 | 166 | 161 | 97.8 | 15 | 48 | 77 | 2 | 166 | 165 | 4.2 | 0.16 | 0.5 | 81 | 974.4 | 72
2022 | 9 | 14 | 13 | 15 | 0 | 102 | 143 | 96.8 | 14.5 | 53 | 156 | 1.1 | 102 | 101 | 2.1 | 0.16 | 0.6 | 162 | 974.9 | 81
2022 | 9 | 14 | 14 | 15 | 0 | 65 | 126 | 95.9 | 14.2 | 60 | 98 | 0.6 | 65 | 64 | 0.9 | 0.16 | 0.4 | 158 | 974.9 | 84
2022 | 9 | 14 | 15 | 15 | 0 | 48 | 112 | 95.9 | 14 | 68 | 22 | 1.1 | 48 | 48 | 1.5 | 0.16 | 0.4 | 31 | 974.7 | 83
2022 | 9 | 14 | 16 | 14 | 0 | 31 | 100 | 96.2 | 13.4 | 77 | 24 | 0.9 | 31 | 31 | 1.3 | 0.16 | 0.3 | 44 | 974.7 | 74
2022 | 9 | 14 | 17 | 14 | 0 | 14 | 88 | 96.5 | 13.2 | 86 | 18 | 0.8 | 14 | 14 | 1 | 0.16 | 0.4 | 17 | 974.9 | 47
2022 | 9 | 14 | 18 | 14 | 0 | 0 | 77 | 96.5 | 13 | 96 | 9 | 1.9 | 0 | 0 | 2.9 | 0.16 | 3.2 | 5 | 975 | 67
2022 | 9 | 14 | 19 | 14 | 0 | 0 | 64 | 96.2 | 12.9 | 105 | 8 | 2.7 | 0 | 0 | 4.9 | 0.16 | 1.1 | 14 | 975.2 | 61
2022 | 9 | 14 | 20 | 13 | 0 | 0 | 51 | 96.8 | 13 | 113 | 9 | 2.5 | 0 | 0 | 4.8 | 0.16 | 0.3 | 19 | 975.8 | 72
2022 | 9 | 14 | 21 | 13 | 0 | 0 | 36 | 97.7 | 12.9 | 119 | 345 | 2.1 | 0 | 0 | 3.6 | 0.16 | 0 | 359 | 976.5 | 68
2022 | 9 | 14 | 22 | 13 | 0 | 0 | 19 | 98.4 | 12.6 | 124 | 331 | 2.1 | 0 | 0 | 3.4 | 0.16 | 0 | 341 | 977.2 | 67
2022 | 9 | 14 | 23 | 12 | 0 | 0 | 1 | 98.7 | 12 | 126 | 335 | 1.9 | 0 | 0 | 3.6 | 0.16 | 0 | 347 | 977.3 | 36
2022 | 9 | 15 | 0 | 12 | 0 | 0 | -17 | 99.3 | 11.5 | 124 | 326 | 1.9 | 0 | 0 | 3.8 | 0.17 | 0 | 340 | 977.5 | 23
2022 | 9 | 15 | 1 | 11 | 0 | 0 | -34 | 100 | 11.2 | 120 | 319 | 1.9 | 0 | 0 | 3.8 | 0.17 | 0 | 335 | 977.9 | 32
2022 | 9 | 15 | 2 | 11 | 0 | 0 | -49 | 99.7 | 10.8 | 114 | 306 | 1.4 | 0 | 0 | 2.7 | 0.17 | 0 | 327 | 978 | 40
2022 | 9 | 15 | 3 | 11 | 0 | 0 | -63 | 99.3 | 10.7 | 106 | 281 | 1.1 | 0 | 0 | 2.1 | 0.17 | 0 | 310 | 978 | 37
2022 | 9 | 15 | 4 | 11 | 0 | 0 | -75 | 99.7 | 10.7 | 97 | 256 | 1.4 | 0 | 0 | 2.5 | 0.17 | 0 | 289 | 977.9 | 42
2022 | 9 | 15 | 5 | 11 | 27 | 16 | -87 | 100 | 10.9 | 88 | 257 | 2.1 | 19 | 17 | 3.4 | 0.17 | 0.1 | 280 | 978 | 36
2022 | 9 | 15 | 6 | 12 | 2 | 68 | -99 | 99.3 | 11.5 | 78 | 278 | 2.6 | 68 | 68 | 3.8 | 0.17 | 0 | 286 | 978.5 | 51
2022 | 9 | 15 | 7 | 12 | 303 | 141 | -111 | 99.3 | 12.4 | 69 | 305 | 2.8 | 257 | 257 | 3.7 | 0.17 | 0 | 306 | 978.9 | 17
2022 | 9 | 15 | 8 | 13 | 304 | 198 | -125 | 98.1 | 13.1 | 61 | 323 | 2.7 | 337 | 344 | 3.5 | 0.17 | 0.2 | 323 | 979.4 | 24
2022 | 9 | 15 | 9 | 14 | 16 | 291 | -141 | 91.4 | 13.1 | 54 | 319 | 2 | 300 | 299 | 2.5 | 0.17 | 0.1 | 321 | 980.2 | 47
2022 | 9 | 15 | 10 | 15 | 0 | 279 | -159 | 83.4 | 12.6 | 49 | 292 | 1.5 | 279 | 277 | 1.9 | 0.17 | 0.1 | 292 | 979.9 | 57
2022 | 9 | 15 | 11 | 16 | 0 | 229 | -179 | 78.4 | 12.2 | 47 | 275 | 1.8 | 229 | 228 | 2.3 | 0.17 | 0.1 | 274 | 979.4 | 66
2022 | 9 | 15 | 12 | 16 | 0 | 217 | 161 | 76.4 | 12 | 49 | 270 | 2.5 | 217 | 216 | 3.2 | 0.17 | 0.1 | 270 | 979.9 | 67
2022 | 9 | 15 | 13 | 16 | 0 | 153 | 143 | 77.4 | 11.9 | 53 | 266 | 2.9 | 153 | 152 | 3.8 | 0.17 | 0.2 | 265 | 979.7 | 74
2022 | 9 | 15 | 14 | 16 | 40 | 130 | 127 | 79.9 | 12 | 60 | 276 | 3.3 | 148 | 153 | 4.6 | 0.17 | 0.4 | 276 | 979.3 | 67
2022 | 9 | 15 | 15 | 15 | 23 | 157 | 113 | 81 | 12 | 68 | 297 | 4 | 167 | 170 | 6 | 0.17 | 0.1 | 299 | 979.6 | 49
2022 | 9 | 15 | 16 | 15 | 0 | 84 | 100 | 81.2 | 11.7 | 77 | 311 | 4.5 | 84 | 83 | 7.1 | 0.17 | 0.1 | 314 | 979.9 | 50
2022 | 9 | 15 | 17 | 14 | 0 | 19 | 88 | 81.1 | 11 | 87 | 315 | 4.4 | 19 | 19 | 7.1 | 0.17 | 0.1 | 319 | 980.5 | 34
2022 | 9 | 15 | 18 | 14 | 0 | 0 | 77 | 80.5 | 10.2 | 96 | 311 | 3.9 | 0 | 0 | 6.5 | 0.17 | 0.1 | 315 | 981.1 | 40
2022 | 9 | 15 | 19 | 13 | 0 | 0 | 65 | 81.2 | 9.6 | 105 | 303 | 3.5 | 0 | 0 | 6 | 0.17 | 0.1 | 308 | 981.4 | 45
2022 | 9 | 15 | 20 | 12 | 0 | 0 | 51 | 82.7 | 9.4 | 113 | 296 | 3.4 | 0 | 0 | 5.8 | 0.17 | 0 | 302 | 981.8 | 59
2022 | 9 | 15 | 21 | 12 | 0 | 0 | 36 | 85 | 9.7 | 120 | 288 | 2.7 | 0 | 0 | 5.2 | 0.17 | 0 | 297 | 982 | 51
2022 | 9 | 15 | 22 | 12 | 0 | 0 | 19 | 87 | 9.9 | 124 | 287 | 2.3 | 0 | 0 | 4.9 | 0.17 | 0 | 297 | 982.2 | 42
2022 | 9 | 15 | 23 | 12 | 0 | 0 | 1 | 88.4 | 9.6 | 126 | 294 | 2.5 | 0 | 0 | 5 | 0.17 | 0 | 301 | 982 | 65
2022 | 9 | 16 | 0 | 11 | 0 | 0 | -17 | 90.5 | 9.6 | 125 | 288 | 2.3 | 0 | 0 | 4.9 | 0.18 | 0 | 298 | 982 | 81
2022 | 9 | 16 | 1 | 11 | 0 | 0 | -34 | 92 | 9.6 | 120 | 277 | 2.5 | 0 | 0 | 5.2 | 0.18 | 0 | 291 | 982.1 | 76
2022 | 9 | 16 | 2 | 11 | 0 | 0 | -50 | 91.4 | 9.4 | 114 | 266 | 2.7 | 0 | 0 | 5.4 | 0.18 | 0.1 | 282 | 982 | 54
2022 | 9 | 16 | 3 | 11 | 0 | 0 | -63 | 90.8 | 9.3 | 106 | 258 | 2.8 | 0 | 0 | 5.8 | 0.18 | 0.1 | 273 | 981.8 | 18
2022 | 9 | 16 | 4 | 11 | 0 | 0 | -76 | 91 | 9.2 | 97 | 259 | 3.1 | 0 | 0 | 6.4 | 0.18 | 0 | 270 | 981.6 | 29
2022 | 9 | 16 | 5 | 10 | 0 | 12 | -87 | 91.3 | 9 | 88 | 268 | 3.5 | 12 | 12 | 6.6 | 0.18 | 0 | 276 | 981.8 | 40
2022 | 9 | 16 | 6 | 10 | 3 | 80 | -99 | 91.7 | 9.2 | 78 | 278 | 3.6 | 81 | 80 | 6.5 | 0.18 | 0.1 | 283 | 982.1 | 49
2022 | 9 | 16 | 7 | 11 | 33 | 156 | -111 | 90.8 | 9.7 | 69 | 288 | 4.1 | 167 | 166 | 6.5 | 0.18 | 0.1 | 290 | 982.3 | 45
2022 | 9 | 16 | 8 | 12 | 20 | 163 | -125 | 89 | 10.2 | 61 | 293 | 4.4 | 171 | 171 | 6.3 | 0.18 | 0 | 295 | 982.5 | 62
2022 | 9 | 16 | 9 | 12 | 0 | 199 | -141 | 82.5 | 9.4 | 54 | 291 | 3.9 | 199 | 198 | 5.3 | 0.18 | 0 | 293 | 982.7 | 65
2022 | 9 | 16 | 10 | 12 | 141 | 211 | -159 | 75.6 | 8.3 | 49 | 289 | 4 | 302 | 316 | 5.3 | 0.18 | 0 | 289 | 982.6 | 53
2022 | 9 | 16 | 11 | 12 | 272 | 272 | -179 | 74.6 | 8.1 | 48 | 291 | 4.8 | 455 | 491 | 6.5 | 0.18 | 0 | 291 | 982.7 | 32
2022 | 9 | 16 | 12 | 12 | 7 | 164 | 161 | 75 | 8.1 | 49 | 293 | 5.1 | 169 | 169 | 7 | 0.18 | 0 | 294 | 983 | 73
2022 | 9 | 16 | 13 | 12 | 0 | 145 | 143 | 75.5 | 8.2 | 54 | 296 | 5.2 | 145 | 144 | 7.1 | 0.18 | 0.3 | 297 | 983.1 | 75
2022 | 9 | 16 | 14 | 12 | 0 | 139 | 127 | 76.5 | 8.1 | 60 | 300 | 5.4 | 139 | 138 | 7.4 | 0.18 | 0 | 301 | 983 | 70
2022 | 9 | 16 | 15 | 12 | 529 | 105 | 113 | 77.3 | 7.8 | 69 | 298 | 4.7 | 301 | 366 | 6.9 | 0.18 | 0 | 299 | 983 | 5
2022 | 9 | 16 | 16 | 11 | 72 | 93 | 100 | 78.5 | 7.6 | 78 | 289 | 4.2 | 112 | 120 | 6.7 | 0.18 | 0 | 293 | 983.1 | 31
2022 | 9 | 16 | 17 | 10 | 42 | 19 | 89 | 81.1 | 7.2 | 87 | 288 | 4.3 | 23 | 27 | 7.1 | 0.18 | 0 | 292 | 983.5 | 18
2022 | 9 | 16 | 18 | 10 | 0 | 0 | 77 | 84.4 | 7 | 97 | 290 | 4.2 | 0 | 0 | 7.3 | 0.18 | 0 | 295 | 983.8 | 51
2022 | 9 | 16 | 19 | 9 | 0 | 0 | 65 | 87.6 | 7 | 106 | 285 | 3.7 | 0 | 0 | 6.7 | 0.18 | 0 | 291 | 983.9 | 29
2022 | 9 | 16 | 20 | 8 | 0 | 0 | 51 | 90.6 | 7 | 114 | 280 | 3.6 | 0 | 0 | 6.6 | 0.18 | 0 | 285 | 984 | 0
2022 | 9 | 16 | 21 | 8 | 0 | 0 | 36 | 94.7 | 7.2 | 120 | 279 | 4.4 | 0 | 0 | 7.8 | 0.18 | 0.3 | 284 | 984.3 | 0
2022 | 9 | 16 | 22 | 8 | 0 | 0 | 19 | 97.3 | 7.6 | 125 | 281 | 5 | 0 | 0 | 8.8 | 0.18 | 0.1 | 285 | 984.5 | 2
2022 | 9 | 16 | 23 | 8 | 0 | 0 | 1 | 97.6 | 7.7 | 126 | 284 | 5.4 | 0 | 0 | 8.8 | 0.18 | 0 | 288 | 984.4 | 38
2022 | 9 | 17 | 0 | 8 | 0 | 0 | -18 | 97.6 | 7.6 | 125 | 285 | 5.1 | 0 | 0 | 8.1 | 0.17 | 0 | 289 | 984.6 | 38
2022 | 9 | 17 | 1 | 8 | 0 | 0 | -35 | 97.3 | 7.6 | 121 | 289 | 4.5 | 0 | 0 | 7.5 | 0.17 | 0 | 294 | 984.9 | 46
2022 | 9 | 17 | 2 | 8 | 0 | 0 | -50 | 97.3 | 7.7 | 114 | 295 | 4.3 | 0 | 0 | 7.3 | 0.17 | 0 | 300 | 985.1 | 42
2022 | 9 | 17 | 3 | 8 | 0 | 0 | -64 | 97.6 | 7.8 | 106 | 290 | 4 | 0 | 0 | 7.1 | 0.17 | 0.1 | 297 | 985.2 | 44
2022 | 9 | 17 | 4 | 8 | 0 | 0 | -76 | 98 | 7.8 | 98 | 284 | 3.8 | 0 | 0 | 7 | 0.17 | 0.2 | 291 | 985.4 | 44
2022 | 9 | 17 | 5 | 8 | 0 | 6 | -88 | 97.3 | 7.8 | 88 | 281 | 3.8 | 6 | 6 | 6.9 | 0.17 | 0.1 | 287 | 985.7 | 48
2022 | 9 | 17 | 6 | 9 | 7 | 77 | -99 | 95.7 | 8.1 | 79 | 277 | 4 | 79 | 78 | 7 | 0.17 | 0.2 | 284 | 986 | 41
2022 | 9 | 17 | 7 | 10 | 23 | 172 | -112 | 92.9 | 8.5 | 70 | 278 | 4.4 | 179 | 178 | 7.1 | 0.17 | 0.4 | 283 | 986.3 | 35
2022 | 9 | 17 | 8 | 10 | 207 | 192 | -126 | 90.1 | 8.8 | 61 | 281 | 4.7 | 286 | 291 | 7 | 0.17 | 0.4 | 284 | 986.5 | 32
2022 | 9 | 17 | 9 | 11 | 629 | 159 | -141 | 88.1 | 9.2 | 54 | 280 | 4.7 | 522 | 567 | 7 | 0.17 | 0.1 | 284 | 986.4 | 7
2022 | 9 | 17 | 10 | 12 | 141 | 296 | -159 | 85.5 | 9.2 | 50 | 282 | 4.7 | 387 | 400 | 6.9 | 0.17 | 0.2 | 283 | 986.3 | 39
2022 | 9 | 17 | 11 | 12 | 125 | 241 | -179 | 83.8 | 9.1 | 48 | 285 | 4.7 | 324 | 339 | 6.6 | 0.17 | 0.3 | 286 | 986.1 | 51
2022 | 9 | 17 | 12 | 12 | 410 | 238 | 161 | 81.4 | 9 | 49 | 294 | 5 | 506 | 564 | 7.1 | 0.17 | 0.8 | 295 | 985.9 | 21
2022 | 9 | 17 | 13 | 12 | 271 | 179 | 143 | 79.1 | 8.4 | 54 | 305 | 5.7 | 331 | 370 | 7.9 | 0.17 | 0.4 | 306 | 985.8 | 40
2022 | 9 | 17 | 14 | 11 | 351 | 137 | 127 | 82.4 | 8.4 | 61 | 309 | 6 | 315 | 364 | 8.4 | 0.17 | 0.2 | 310 | 985.7 | 32
2022 | 9 | 17 | 15 | 12 | 350 | 105 | 113 | 83.5 | 8.8 | 69 | 310 | 5.9 | 240 | 286 | 8.5 | 0.17 | 0.1 | 311 | 986.1 | 26
2022 | 9 | 17 | 16 | 11 | 95 | 79 | 101 | 82.6 | 8.4 | 78 | 310 | 5.3 | 101 | 111 | 8.1 | 0.17 | 0.3 | 313 | 986.4 | 31
2022 | 9 | 17 | 17 | 10 | 5 | 18 | 89 | 85.7 | 8.2 | 88 | 305 | 4.6 | 18 | 18 | 7.6 | 0.17 | 0.1 | 309 | 986.5 | 34
2022 | 9 | 17 | 18 | 10 | 0 | 0 | 77 | 88.6 | 8.3 | 97 | 292 | 4.1 | 0 | 0 | 7.3 | 0.17 | 0 | 298 | 987.1 | 58
2022 | 9 | 17 | 19 | 10 | 0 | 0 | 65 | 90.7 | 8.5 | 106 | 281 | 4.2 | 0 | 0 | 7.5 | 0.17 | 0 | 288 | 987.6 | 64
2022 | 9 | 17 | 20 | 10 | 0 | 0 | 51 | 91.6 | 8.5 | 114 | 278 | 4.4 | 0 | 0 | 7.6 | 0.17 | 0.1 | 285 | 987.7 | 62
2022 | 9 | 17 | 21 | 10 | 0 | 0 | 36 | 91.3 | 8.6 | 121 | 277 | 4.6 | 0 | 0 | 7.7 | 0.17 | 0.2 | 282 | 987.7 | 62
2022 | 9 | 17 | 22 | 10 | 0 | 0 | 19 | 91.6 | 8.6 | 125 | 275 | 4.7 | 0 | 0 | 7.9 | 0.17 | 0.2 | 280 | 987.9 | 60
2022 | 9 | 17 | 23 | 10 | 0 | 0 | 1 | 92.2 | 8.5 | 127 | 274 | 4.8 | 0 | 0 | 7.8 | 0.17 | 0.1 | 278 | 987.8 | 58
2022 | 9 | 18 | 0 | 10 | 0 | 0 | -18 | 92.2 | 8.4 | 125 | 272 | 5 | 0 | 0 | 8.2 | 0.16 | 0.2 | 277 | 987.6 | 58
2022 | 9 | 18 | 1 | 10 | 0 | 0 | -35 | 92.5 | 8.4 | 121 | 276 | 5.1 | 0 | 0 | 8.4 | 0.16 | 0.4 | 280 | 987.6 | 56
2022 | 9 | 18 | 2 | 9 | 0 | 0 | -50 | 93.2 | 8.3 | 115 | 277 | 4.8 | 0 | 0 | 8 | 0.16 | 0.1 | 280 | 987.5 | 59
2022 | 9 | 18 | 3 | 9 | 0 | 0 | -64 | 92.8 | 8 | 107 | 273 | 4.6 | 0 | 0 | 7.8 | 0.16 | 0.1 | 277 | 987.3 | 60
2022 | 9 | 18 | 4 | 9 | 0 | 0 | -76 | 92.5 | 7.6 | 98 | 272 | 4.5 | 0 | 0 | 7.8 | 0.16 | 0.2 | 275 | 987.1 | 58
2022 | 9 | 18 | 5 | 9 | 0 | 4 | -88 | 93.1 | 7.6 | 88 | 267 | 4.4 | 4 | 4 | 7.8 | 0.16 | 0.3 | 271 | 987.1 | 70
2022 | 9 | 18 | 6 | 9 | 0 | 44 | -100 | 93.1 | 7.8 | 79 | 260 | 4.5 | 44 | 44 | 8 | 0.16 | 0.4 | 265 | 987.3 | 69
2022 | 9 | 18 | 7 | 10 | 0 | 92 | -112 | 91.6 | 8.2 | 70 | 256 | 4.9 | 92 | 92 | 8 | 0.16 | 0.2 | 261 | 987.2 | 67
2022 | 9 | 18 | 8 | 10 | 2 | 171 | -126 | 86.9 | 8.4 | 62 | 257 | 5.3 | 172 | 171 | 8 | 0.16 | 0.1 | 260 | 987.1 | 61
2022 | 9 | 18 | 9 | 11 | 1 | 249 | -142 | 82.3 | 8.4 | 55 | 253 | 5.2 | 250 | 248 | 7.8 | 0.16 | 0.1 | 255 | 987.1 | 54
2022 | 9 | 18 | 10 | 12 | 0 | 230 | -160 | 78.9 | 8.3 | 50 | 253 | 5.7 | 230 | 228 | 8.2 | 0.16 | 0.2 | 255 | 986.9 | 63
2022 | 9 | 18 | 11 | 12 | 0 | 268 | -179 | 75.5 | 8.1 | 48 | 261 | 6.4 | 268 | 266 | 9.2 | 0.16 | 0.4 | 260 | 986.3 | 59
2022 | 9 | 18 | 12 | 12 | 0 | 172 | 161 | 74.3 | 8.1 | 50 | 270 | 6.3 | 172 | 171 | 9.3 | 0.16 | 0.3 | 269 | 986 | 72
2022 | 9 | 18 | 13 | 12 | 0 | 151 | 143 | 77.4 | 8.6 | 54 | 281 | 5.7 | 151 | 150 | 8.7 | 0.16 | 0.4 | 281 | 986.2 | 73
2022 | 9 | 18 | 14 | 12 | 0 | 92 | 127 | 80.8 | 9 | 61 | 284 | 5.4 | 92 | 91 | 8.1 | 0.16 | 0.7 | 286 | 985.9 | 79
2022 | 9 | 18 | 15 | 12 | 0 | 117 | 113 | 82.1 | 8.9 | 69 | 286 | 5.5 | 117 | 116 | 8.4 | 0.16 | 0.8 | 288 | 985.7 | 60
2022 | 9 | 18 | 16 | 11 | 0 | 69 | 101 | 85.8 | 9 | 78 | 289 | 5.6 | 69 | 68 | 8.9 | 0.16 | 0.8 | 291 | 985.8 | 52
2022 | 9 | 18 | 17 | 11 | 0 | 16 | 89 | 89.5 | 9 | 88 | 295 | 5.2 | 16 | 16 | 8.5 | 0.16 | 1 | 298 | 986.2 | 43
2022 | 9 | 18 | 18 | 10 | 0 | 0 | 77 | 91.3 | 8.9 | 97 | 301 | 4.6 | 0 | 0 | 7.7 | 0.16 | 1.1 | 305 | 986.6 | 70
2022 | 9 | 18 | 19 | 10 | 0 | 0 | 65 | 93.2 | 8.6 | 106 | 308 | 4.4 | 0 | 0 | 7.2 | 0.16 | 0.9 | 311 | 986.9 | 68
2022 | 9 | 18 | 20 | 9 | 0 | 0 | 52 | 96 | 8.4 | 114 | 315 | 4.3 | 0 | 0 | 7.2 | 0.16 | 0.5 | 318 | 987.2 | 56
2022 | 9 | 18 | 21 | 9 | 0 | 0 | 36 | 98 | 8.3 | 121 | 303 | 3.7 | 0 | 0 | 6.6 | 0.16 | 0.1 | 307 | 987.7 | 12
2022 | 9 | 18 | 22 | 8 | 0 | 0 | 19 | 98.7 | 8.1 | 125 | 289 | 3.3 | 0 | 0 | 6.3 | 0.16 | 0 | 296 | 988.4 | 33
2022 | 9 | 18 | 23 | 8 | 0 | 0 | 1 | 99 | 7.7 | 127 | 289 | 3.1 | 0 | 0 | 6.1 | 0.16 | 0 | 298 | 988.6 | 34
2022 | 9 | 19 | 0 | 7 | 0 | 0 | -18 | 99.3 | 7.3 | 126 | 284 | 3.1 | 0 | 0 | 6.3 | 0.18 | 0 | 294 | 988.7 | 0
2022 | 9 | 19 | 1 | 7 | 0 | 0 | -35 | 99 | 7 | 121 | 285 | 3.2 | 0 | 0 | 6.7 | 0.18 | 0 | 295 | 988.8 | 0
2022 | 9 | 19 | 2 | 7 | 0 | 0 | -51 | 98.3 | 6.8 | 115 | 286 | 2.9 | 0 | 0 | 6.5 | 0.18 | 0 | 298 | 988.9 | 0
2022 | 9 | 19 | 3 | 7 | 0 | 0 | -64 | 98 | 6.6 | 107 | 282 | 2.6 | 0 | 0 | 6.1 | 0.18 | 0 | 299 | 989.2 | 0
2022 | 9 | 19 | 4 | 7 | 0 | 0 | -77 | 97.6 | 6.6 | 98 | 278 | 2.6 | 0 | 0 | 5.8 | 0.18 | 0 | 296 | 989.5 | 3
2022 | 9 | 19 | 5 | 7 | 72 | 12 | -88 | 97 | 6.6 | 89 | 273 | 2.7 | 18 | 13 | 5.5 | 0.18 | 0 | 292 | 989.9 | 2
2022 | 9 | 19 | 6 | 8 | 259 | 63 | -100 | 96.3 | 7.4 | 79 | 269 | 2.7 | 117 | 107 | 5.1 | 0.18 | 0 | 288 | 990.3 | 18
2022 | 9 | 19 | 7 | 9 | 453 | 113 | -112 | 94.1 | 8.3 | 70 | 271 | 2.7 | 268 | 269 | 4.6 | 0.18 | 0 | 285 | 990.8 | 10
2022 | 9 | 19 | 8 | 11 | 767 | 83 | -126 | 89.3 | 9 | 62 | 276 | 2.9 | 446 | 477 | 4.2 | 0.18 | 0 | 281 | 991.4 | 0
2022 | 9 | 19 | 9 | 12 | 778 | 108 | -142 | 81.4 | 9.2 | 55 | 278 | 2.7 | 552 | 610 | 3.7 | 0.18 | 0.1 | 280 | 991.6 | 2
2022 | 9 | 19 | 10 | 14 | 548 | 198 | -160 | 73.5 | 8.8 | 50 | 282 | 2.9 | 546 | 605 | 3.9 | 0.18 | 0.1 | 283 | 991.7 | 15
2022 | 9 | 19 | 11 | 14 | 47 | 270 | -179 | 67.2 | 8.1 | 49 | 286 | 3.6 | 301 | 306 | 4.8 | 0.18 | 0.1 | 286 | 991.7 | 55
2022 | 9 | 19 | 12 | 14 | 386 | 224 | 161 | 63 | 7.5 | 50 | 294 | 4.1 | 467 | 522 | 5.4 | 0.18 | 0.1 | 293 | 991.4 | 27
2022 | 9 | 19 | 13 | 15 | 5 | 200 | 143 | 61.4 | 7.2 | 55 | 303 | 4.3 | 203 | 202 | 5.8 | 0.18 | 0.1 | 302 | 991.2 | 65
2022 | 9 | 19 | 14 | 15 | 254 | 165 | 127 | 60.3 | 7 | 61 | 309 | 4.5 | 279 | 313 | 6.3 | 0.18 | 0.1 | 310 | 991.3 | 36
2022 | 9 | 19 | 15 | 14 | 418 | 105 | 113 | 60.9 | 7 | 70 | 313 | 4.3 | 256 | 309 | 6.4 | 0.18 | 0 | 314 | 991.3 | 18
2022 | 9 | 19 | 16 | 14 | 245 | 61 | 101 | 64.4 | 7.2 | 79 | 314 | 3.6 | 104 | 129 | 6 | 0.18 | 0 | 315 | 991.4 | 22
2022 | 9 | 19 | 17 | 13 | 46 | 15 | 89 | 70.4 | 7.5 | 88 | 311 | 2.9 | 19 | 22 | 5.9 | 0.18 | 0 | 316 | 991.7 | 19
2022 | 9 | 19 | 18 | 12 | 0 | 0 | 77 | 77.3 | 7.8 | 98 | 308 | 2.4 | 0 | 0 | 5.7 | 0.18 | 0 | 317 | 992.1 | 41
2022 | 9 | 19 | 19 | 11 | 0 | 0 | 65 | 83.4 | 8.2 | 107 | 306 | 2.2 | 0 | 0 | 5.3 | 0.18 | 0 | 320 | 992.4 | 40
2022 | 9 | 19 | 20 | 10 | 0 | 0 | 52 | 88 | 8.2 | 115 | 302 | 2.5 | 0 | 0 | 4.7 | 0.18 | 0 | 322 | 992.5 | 39
2022 | 9 | 19 | 21 | 10 | 0 | 0 | 36 | 89.8 | 8.3 | 121 | 297 | 2.5 | 0 | 0 | 4.5 | 0.18 | 0 | 315 | 992.8 | 41
2022 | 9 | 19 | 22 | 10 | 0 | 0 | 19 | 91.3 | 8.4 | 126 | 295 | 2.1 | 0 | 0 | 4.7 | 0.18 | 0 | 307 | 992.9 | 45
2022 | 9 | 19 | 23 | 9 | 0 | 0 | 1 | 93.8 | 8.3 | 127 | 295 | 2 | 0 | 0 | 4.6 | 0.18 | 0 | 307 | 992.9 | 40
2022 | 9 | 20 | 0 | 9 | 0 | 0 | -18 | 95.7 | 8.2 | 126 | 290 | 1.8 | 0 | 0 | 4.4 | 0.17 | 0 | 304 | 992.9 | 34
2022 | 9 | 20 | 1 | 9 | 0 | 0 | -36 | 97 | 8.2 | 122 | 285 | 1.6 | 0 | 0 | 4 | 0.17 | 0 | 303 | 992.8 | 32
2022 | 9 | 20 | 2 | 9 | 0 | 0 | -51 | 97.7 | 8.4 | 115 | 278 | 1.4 | 0 | 0 | 3.5 | 0.17 | 0 | 302 | 992.8 | 35
2022 | 9 | 20 | 3 | 9 | 0 | 0 | -65 | 98.3 | 8.4 | 107 | 260 | 1.4 | 0 | 0 | 3.1 | 0.17 | 0 | 288 | 992.7 | 43
2022 | 9 | 20 | 4 | 8 | 0 | 0 | -77 | 99 | 8.4 | 98 | 249 | 1.7 | 0 | 0 | 3.3 | 0.17 | 0 | 272 | 992.7 | 42
2022 | 9 | 20 | 5 | 8 | 0 | 6 | -89 | 99 | 8.3 | 89 | 248 | 2 | 6 | 6 | 3.5 | 0.17 | 0 | 265 | 992.9 | 54
2022 | 9 | 20 | 6 | 9 | 12 | 63 | -100 | 98.7 | 8.6 | 79 | 254 | 2.2 | 66 | 65 | 3.5 | 0.17 | 0.3 | 266 | 993.3 | 55
2022 | 9 | 20 | 7 | 10 | 134 | 158 | -113 | 96.1 | 9.3 | 70 | 271 | 2.4 | 205 | 205 | 3.3 | 0.17 | 0.1 | 276 | 993.5 | 30
2022 | 9 | 20 | 8 | 11 | 308 | 160 | -126 | 90.8 | 9.6 | 62 | 285 | 2.3 | 293 | 302 | 3 | 0.17 | 0.1 | 288 | 993.7 | 31
2022 | 9 | 20 | 9 | 12 | 0 | 110 | -142 | 84.4 | 9.6 | 55 | 295 | 2 | 110 | 110 | 2.6 | 0.17 | 0 | 298 | 994 | 80
2022 | 9 | 20 | 10 | 13 | 437 | 227 | -160 | 78 | 9.2 | 51 | 310 | 2.1 | 505 | 555 | 2.7 | 0.17 | 0.2 | 311 | 994 | 20
2022 | 9 | 20 | 11 | 13 | 834 | 102 | -180 | 73.7 | 8.6 | 49 | 321 | 2.4 | 648 | 752 | 3 | 0.17 | 0.2 | 320 | 994 | 1
2022 | 9 | 20 | 12 | 13 | 823 | 103 | 161 | 71.7 | 8.4 | 51 | 323 | 2.5 | 626 | 740 | 3.2 | 0.17 | 0.2 | 323 | 994 | 0
2022 | 9 | 20 | 13 | 14 | 259 | 148 | 143 | 71 | 8.4 | 55 | 322 | 2.7 | 303 | 340 | 3.5 | 0.17 | 0 | 322 | 994 | 46
2022 | 9 | 20 | 14 | 14 | 0 | 96 | 127 | 71 | 8.4 | 62 | 324 | 2.8 | 96 | 95 | 3.7 | 0.17 | 0 | 324 | 993.9 | 78
2022 | 9 | 20 | 15 | 13 | 0 | 95 | 113 | 72 | 8.5 | 70 | 328 | 2.5 | 95 | 95 | 3.4 | 0.17 | 0 | 329 | 993.7 | 66
2022 | 9 | 20 | 16 | 13 | 137 | 73 | 101 | 75.9 | 8.8 | 79 | 330 | 1.7 | 93 | 105 | 3.1 | 0.17 | 0 | 334 | 993.7 | 26
2022 | 9 | 20 | 17 | 12 | 60 | 12 | 89 | 83.3 | 9 | 89 | 319 | 1.7 | 18 | 22 | 3 | 0.17 | 0 | 334 | 994 | 18
2022 | 9 | 20 | 18 | 10 | 0 | 0 | 78 | 89.5 | 8.8 | 98 | 320 | 2 | 0 | 0 | 2.8 | 0.17 | 0 | 340 | 994.5 | 28
2022 | 9 | 20 | 19 | 10 | 0 | 0 | 65 | 92.2 | 8.5 | 107 | 339 | 1.8 | 0 | 0 | 2.7 | 0.17 | 0 | 355 | 995 | 7
2022 | 9 | 20 | 20 | 9 | 0 | 0 | 52 | 92.8 | 8 | 115 | 6 | 1.8 | 0 | 0 | 2.6 | 0.17 | 0 | 10 | 995.3 | 0
2022 | 9 | 20 | 21 | 9 | 0 | 0 | 36 | 92.8 | 7.6 | 122 | 30 | 1.4 | 0 | 0 | 2.4 | 0.17 | 0 | 14 | 995.6 | 0
2022 | 9 | 20 | 22 | 8 | 0 | 0 | 19 | 93.4 | 7.3 | 126 | 63 | 0.9 | 0 | 0 | 1.9 | 0.17 | 0 | 22 | 995.8 | 0
2022 | 9 | 20 | 23 | 8 | 0 | 0 | 0 | 95 | 7 | 128 | 86 | 0.8 | 0 | 0 | 1.7 | 0.17 | 0 | 37 | 995.8 | 3
2022 | 9 | 21 | 0 | 7 | 0 | 0 | -18 | 95.3 | 6.6 | 126 | 104 | 0.8 | 0 | 0 | 1.6 | 0.18 | 0 | 44 | 995.9 | 5
2022 | 9 | 21 | 1 | 7 | 0 | 0 | -36 | 96.3 | 6.2 | 122 | 129 | 1 | 0 | 0 | 1.7 | 0.18 | 0 | 67 | 995.8 | 6
2022 | 9 | 21 | 2 | 6 | 0 | 0 | -51 | 98.3 | 5.7 | 116 | 141 | 1.3 | 0 | 0 | 2.1 | 0.18 | 0 | 99 | 995.7 | 19
2022 | 9 | 21 | 3 | 5 | 0 | 0 | -65 | 98.6 | 4.9 | 108 | 145 | 1.4 | 0 | 0 | 2.3 | 0.18 | 0 | 115 | 995.6 | 2
2022 | 9 | 21 | 4 | 4 | 0 | 0 | -77 | 98.6 | 4.3 | 99 | 147 | 1.4 | 0 | 0 | 1.9 | 0.18 | 0 | 121 | 995.7 | 12
2022 | 9 | 21 | 5 | 5 | 0 | 10 | -89 | 98.3 | 4.3 | 89 | 144 | 1.3 | 10 | 10 | 1.2 | 0.18 | 0 | 112 | 995.9 | 23
2022 | 9 | 21 | 6 | 6 | 0 | 77 | -101 | 97.3 | 5.6 | 80 | 138 | 1.2 | 77 | 76 | 1.1 | 0.18 | 0 | 90 | 996.2 | 46
2022 | 9 | 21 | 7 | 8 | 148 | 158 | -113 | 94.4 | 7.5 | 71 | 127 | 1.1 | 215 | 217 | 1.4 | 0.18 | 0 | 88 | 996.4 | 29
2022 | 9 | 21 | 8 | 10 | 779 | 80 | -127 | 89.8 | 8.9 | 62 | 105 | 1 | 443 | 476 | 1.5 | 0.18 | 0 | 90 | 996.5 | 1
2022 | 9 | 21 | 9 | 12 | 846 | 84 | -142 | 80.9 | 9 | 56 | 76 | 1 | 561 | 625 | 1.4 | 0.18 | 0 | 78 | 996.3 | 0
2022 | 9 | 21 | 10 | 14 | 843 | 98 | -160 | 68.7 | 7.9 | 51 | 55 | 1.3 | 627 | 715 | 1.6 | 0.18 | 0 | 58 | 996.1 | 1
2022 | 9 | 21 | 11 | 14 | 561 | 204 | -180 | 60.9 | 7 | 49 | 48 | 1.6 | 568 | 642 | 1.9 | 0.18 | 0 | 50 | 995.8 | 14
2022 | 9 | 21 | 12 | 15 | 363 | 225 | 161 | 58.2 | 6.8 | 51 | 46 | 1.6 | 450 | 503 | 2 | 0.18 | 0 | 49 | 995.5 | 28
2022 | 9 | 21 | 13 | 15 | 671 | 139 | 143 | 56.3 | 6.7 | 56 | 46 | 1.6 | 521 | 620 | 2 | 0.18 | 0 | 50 | 995.3 | 7
2022 | 9 | 21 | 14 | 15 | 560 | 110 | 127 | 55.4 | 6.5 | 62 | 50 | 1.8 | 381 | 459 | 2.2 | 0.18 | 0 | 52 | 994.9 | 16
2022 | 9 | 21 | 15 | 15 | 0 | 138 | 114 | 57.7 | 6.9 | 70 | 41 | 1.9 | 138 | 137 | 2.6 | 0.18 | 0 | 44 | 994.6 | 52
2022 | 9 | 21 | 16 | 14 | 425 | 55 | 101 | 60.7 | 7 | 79 | 27 | 1.9 | 132 | 175 | 3.3 | 0.18 | 0 | 32 | 994.5 | 4
2022 | 9 | 21 | 17 | 13 | 66 | 11 | 89 | 68.1 | 6.9 | 89 | 31 | 1.9 | 17 | 22 | 4.4 | 0.18 | 0 | 36 | 994.5 | 15
2022 | 9 | 21 | 18 | 11 | 0 | 0 | 78 | 78.4 | 7 | 98 | 44 | 2 | 0 | 0 | 5 | 0.18 | 0 | 48 | 994.7 | 26
2022 | 9 | 21 | 19 | 9 | 0 | 0 | 65 | 84.1 | 6.8 | 107 | 59 | 2 | 0 | 0 | 5.1 | 0.18 | 0 | 61 | 994.9 | 29
2022 | 9 | 21 | 20 | 8 | 0 | 0 | 52 | 87.9 | 6.6 | 116 | 80 | 2 | 0 | 0 | 5.1 | 0.18 | 0 | 77 | 994.8 | 29
2022 | 9 | 21 | 21 | 8 | 0 | 0 | 36 | 89.3 | 6.4 | 122 | 104 | 2.1 | 0 | 0 | 5 | 0.18 | 0 | 100 | 994.7 | 10
2022 | 9 | 21 | 22 | 8 | 0 | 0 | 19 | 89.3 | 6.2 | 127 | 124 | 2.2 | 0 | 0 | 5.2 | 0.18 | 0 | 124 | 994.6 | 8
2022 | 9 | 21 | 23 | 8 | 0 | 0 | 0 | 89.3 | 5.9 | 128 | 135 | 2.3 | 0 | 0 | 5.3 | 0.18 | 0 | 138 | 994.4 | 0
2022 | 9 | 22 | 0 | 7 | 0 | 0 | -19 | 88.6 | 5.4 | 127 | 142 | 2.4 | 0 | 0 | 5.3 | 0.18 | 0 | 146 | 994.1 | 0
2022 | 9 | 22 | 1 | 7 | 0 | 0 | -36 | 88.3 | 5 | 122 | 147 | 2.4 | 0 | 0 | 5.3 | 0.18 | 0 | 152 | 993.8 | 0
2022 | 9 | 22 | 2 | 6 | 0 | 0 | -52 | 88.6 | 4.4 | 116 | 149 | 2.3 | 0 | 0 | 5.2 | 0.18 | 0 | 157 | 993.5 | 0
2022 | 9 | 22 | 3 | 6 | 0 | 0 | -65 | 88.8 | 4 | 108 | 147 | 2.1 | 0 | 0 | 4.7 | 0.18 | 0 | 158 | 993.1 | 0
2022 | 9 | 22 | 4 | 5 | 0 | 0 | -78 | 88.8 | 3.6 | 99 | 145 | 2.1 | 0 | 0 | 4.4 | 0.18 | 0 | 155 | 992.9 | 0
2022 | 9 | 22 | 5 | 5 | 86 | 8 | -89 | 88.2 | 3.6 | 89 | 144 | 2.3 | 16 | 9 | 4.6 | 0.18 | 0 | 151 | 993 | 0
2022 | 9 | 22 | 6 | 7 | 509 | 43 | -101 | 85.6 | 4.3 | 80 | 143 | 2.7 | 136 | 119 | 5 | 0.18 | 0 | 149 | 993.1 | 2
2022 | 9 | 22 | 7 | 10 | 736 | 56 | -113 | 78.6 | 5.9 | 71 | 146 | 2.5 | 299 | 303 | 4.6 | 0.18 | 0 | 150 | 993 | 0
2022 | 9 | 22 | 8 | 12 | 828 | 66 | -127 | 67.8 | 6.6 | 63 | 153 | 2.2 | 446 | 482 | 3.6 | 0.18 | 0 | 154 | 993 | 0
2022 | 9 | 22 | 9 | 14 | 877 | 72 | -143 | 57.1 | 6.1 | 56 | 161 | 2.3 | 563 | 629 | 3 | 0.18 | 0 | 161 | 992.8 | 0
2022 | 9 | 22 | 10 | 16 | 901 | 75 | -161 | 49.7 | 5.4 | 51 | 164 | 2.1 | 637 | 730 | 2.8 | 0.18 | 0 | 163 | 992.3 | 0
2022 | 9 | 22 | 11 | 17 | 908 | 76 | -180 | 46.2 | 5 | 50 | 161 | 1.9 | 662 | 775 | 2.4 | 0.18 | 0 | 161 | 991.9 | 0
2022 | 9 | 22 | 12 | 17 | 899 | 75 | 161 | 44.3 | 4.9 | 51 | 164 | 1.8 | 636 | 759 | 2.3 | 0.18 | 0 | 162 | 991.4 | 0
2022 | 9 | 22 | 13 | 18 | 874 | 72 | 143 | 43.2 | 4.9 | 56 | 163 | 1.7 | 562 | 685 | 2.2 | 0.18 | 0 | 161 | 990.8 | 0
2022 | 9 | 22 | 14 | 18 | 824 | 66 | 127 | 43 | 4.9 | 63 | 163 | 1.7 | 445 | 557 | 2.1 | 0.18 | 0 | 162 | 990.3 | 0
2022 | 9 | 22 | 15 | 18 | 730 | 56 | 114 | 44.8 | 5.4 | 71 | 169 | 1.3 | 298 | 387 | 1.8 | 0.18 | 0 | 169 | 990 | 0
2022 | 9 | 22 | 16 | 17 | 524 | 41 | 101 | 47 | 5.5 | 80 | 173 | 0.8 | 137 | 191 | 1.4 | 0.18 | 0 | 176 | 989.7 | 0
2022 | 9 | 22 | 17 | 15 | 65 | 9 | 90 | 54.5 | 5.9 | 89 | 155 | 0.7 | 15 | 20 | 1.1 | 0.18 | 0 | 172 | 989.6 | 17
2022 | 9 | 22 | 18 | 12 | 0 | 0 | 78 | 69 | 6.8 | 99 | 140 | 1.2 | 0 | 0 | 1.4 | 0.18 | 0 | 156 | 989.6 | 87
2022 | 9 | 22 | 19 | 11 | 0 | 0 | 66 | 77.9 | 6.9 | 108 | 142 | 1.6 | 0 | 0 | 2.3 | 0.18 | 0 | 155 | 989.6 | 84
2022 | 9 | 22 | 20 | 10 | 0 | 0 | 52 | 80.2 | 6.8 | 116 | 150 | 1.7 | 0 | 0 | 3 | 0.18 | 0 | 163 | 989.5 | 91
2022 | 9 | 22 | 21 | 10 | 0 | 0 | 37 | 80.7 | 6.4 | 123 | 155 | 2 | 0 | 0 | 4.1 | 0.18 | 0 | 171 | 989.1 | 83
2022 | 9 | 22 | 22 | 9 | 0 | 0 | 19 | 79.6 | 5.8 | 127 | 156 | 2.6 | 0 | 0 | 5.6 | 0.18 | 0 | 170 | 988.7 | 78
2022 | 9 | 22 | 23 | 9 | 0 | 0 | 0 | 77.4 | 5.3 | 129 | 161 | 3 | 0 | 0 | 6.7 | 0.18 | 0 | 170 | 988.4 | 78
2022 | 9 | 23 | 0 | 9 | 0 | 0 | -19 | 76.5 | 5 | 127 | 165 | 2.9 | 0 | 0 | 6.9 | 0.16 | 0 | 174 | 988.2 | 55
2022 | 9 | 23 | 1 | 9 | 0 | 0 | -36 | 77 | 4.9 | 123 | 166 | 2.9 | 0 | 0 | 6.8 | 0.16 | 0 | 178 | 987.9 | 56
2022 | 9 | 23 | 2 | 8 | 0 | 0 | -52 | 78.1 | 4.9 | 116 | 168 | 2.9 | 0 | 0 | 6.6 | 0.16 | 0 | 182 | 987.6 | 41
2022 | 9 | 23 | 3 | 8 | 0 | 0 | -66 | 79.1 | 4.8 | 108 | 170 | 2.8 | 0 | 0 | 6.3 | 0.16 | 0 | 186 | 987.2 | 56
2022 | 9 | 23 | 4 | 8 | 0 | 0 | -78 | 80.2 | 4.8 | 99 | 172 | 2.6 | 0 | 0 | 5.9 | 0.16 | 0 | 192 | 987 | 44
2022 | 9 | 23 | 5 | 8 | 0 | 6 | -90 | 81.3 | 4.8 | 90 | 176 | 2.6 | 6 | 6 | 5.6 | 0.16 | 0 | 197 | 987 | 53
2022 | 9 | 23 | 6 | 9 | 29 | 71 | -101 | 80.9 | 5.6 | 80 | 179 | 2.9 | 77 | 75 | 5.5 | 0.16 | 0 | 198 | 987 | 38
2022 | 9 | 23 | 7 | 11 | 165 | 148 | -114 | 76.8 | 6.7 | 71 | 187 | 2.9 | 200 | 200 | 5.2 | 0.16 | 0 | 200 | 987 | 28
2022 | 9 | 23 | 8 | 12 | 80 | 213 | -127 | 70.6 | 7.3 | 63 | 198 | 2.7 | 246 | 248 | 4.2 | 0.16 | 0 | 204 | 987 | 41
2022 | 9 | 23 | 9 | 14 | 185 | 277 | -143 | 63.7 | 7.6 | 56 | 214 | 2.7 | 378 | 392 | 3.5 | 0.16 | 0 | 216 | 986.9 | 29
2022 | 9 | 23 | 10 | 16 | 2 | 313 | -161 | 57.5 | 7.6 | 52 | 224 | 2.9 | 314 | 312 | 3.7 | 0.16 | 0 | 227 | 986.6 | 48
2022 | 9 | 23 | 11 | 17 | 0 | 266 | -180 | 55.1 | 7.6 | 50 | 235 | 3.3 | 266 | 265 | 4.2 | 0.16 | 0 | 236 | 986.4 | 58
2022 | 9 | 23 | 12 | 17 | 0 | 288 | 161 | 55.6 | 7.9 | 52 | 246 | 3.3 | 288 | 286 | 4.3 | 0.16 | 0 | 246 | 986.1 | 52
2022 | 9 | 23 | 13 | 17 | 0 | 230 | 143 | 56.5 | 8.2 | 56 | 246 | 2.8 | 230 | 228 | 3.9 | 0.16 | 0 | 246 | 985.7 | 57
2022 | 9 | 23 | 14 | 17 | 0 | 154 | 128 | 59.4 | 8.8 | 63 | 242 | 2.4 | 154 | 153 | 3.6 | 0.16 | 0 | 243 | 985.4 | 63
2022 | 9 | 23 | 15 | 16 | 0 | 119 | 114 | 63.7 | 9.5 | 71 | 232 | 1.8 | 119 | 118 | 3.3 | 0.16 | 0 | 237 | 985.1 | 56
2022 | 9 | 23 | 16 | 16 | 0 | 51 | 102 | 68.2 | 9.9 | 80 | 216 | 1.4 | 51 | 50 | 3.1 | 0.16 | 0 | 232 | 984.7 | 55
2022 | 9 | 23 | 17 | 15 | 1 | 8 | 90 | 73.7 | 10 | 90 | 207 | 1.5 | 8 | 8 | 3.5 | 0.16 | 0 | 226 | 984.6 | 52
2022 | 9 | 23 | 18 | 13 | 0 | 0 | 78 | 78.6 | 9.8 | 99 | 200 | 1.6 | 0 | 0 | 3.7 | 0.16 | 0 | 220 | 984.6 | 85
2022 | 9 | 23 | 19 | 12 | 0 | 0 | 66 | 82.8 | 9.6 | 108 | 197 | 1.5 | 0 | 0 | 3.4 | 0.16 | 0 | 218 | 984.5 | 85
2022 | 9 | 23 | 20 | 12 | 0 | 0 | 52 | 85 | 9.5 | 116 | 198 | 1.4 | 0 | 0 | 3.2 | 0.16 | 0 | 221 | 984.4 | 83
2022 | 9 | 23 | 21 | 11 | 0 | 0 | 37 | 87.2 | 9.2 | 123 | 186 | 1.8 | 0 | 0 | 3.4 | 0.16 | 0 | 212 | 984.3 | 69
2022 | 9 | 23 | 22 | 10 | 0 | 0 | 19 | 90.1 | 9 | 127 | 184 | 2.2 | 0 | 0 | 3.2 | 0.16 | 0 | 209 | 984.1 | 66
2022 | 9 | 23 | 23 | 10 | 0 | 0 | 0 | 90.7 | 9 | 129 | 192 | 2.1 | 0 | 0 | 3.2 | 0.16 | 0 | 220 | 984 | 70
2022 | 9 | 24 | 0 | 10 | 0 | 0 | -19 | 91 | 8.8 | 127 | 193 | 2.1 | 0 | 0 | 3.5 | 0.16 | 0 | 223 | 983.8 | 59
2022 | 9 | 24 | 1 | 10 | 0 | 0 | -37 | 90.1 | 8.6 | 123 | 198 | 2.1 | 0 | 0 | 3.8 | 0.16 | 0 | 223 | 983.3 | 75
2022 | 9 | 24 | 2 | 10 | 0 | 0 | -52 | 88 | 8.4 | 116 | 200 | 2.3 | 0 | 0 | 4.5 | 0.16 | 0 | 218 | 982.8 | 74
2022 | 9 | 24 | 3 | 10 | 0 | 0 | -66 | 86.8 | 8.3 | 108 | 197 | 2.1 | 0 | 0 | 4.4 | 0.16 | 0.1 | 211 | 982.4 | 64
2022 | 9 | 24 | 4 | 10 | 0 | 0 | -78 | 87.1 | 8.3 | 99 | 199 | 2 | 0 | 0 | 4.3 | 0.16 | 0.1 | 210 | 981.9 | 68
2022 | 9 | 24 | 5 | 10 | 0 | 1 | -90 | 87.7 | 8.4 | 90 | 204 | 2.4 | 1 | 1 | 4.9 | 0.16 | 0.1 | 212 | 982 | 78
2022 | 9 | 24 | 6 | 11 | 0 | 35 | -102 | 87.7 | 8.7 | 80 | 200 | 2.7 | 35 | 35 | 5.3 | 0.16 | 0.6 | 206 | 982.4 | 69
2022 | 9 | 24 | 7 | 11 | 0 | 126 | -114 | 87.2 | 9.2 | 71 | 192 | 2.4 | 126 | 126 | 4.9 | 0.16 | 0.4 | 197 | 982.6 | 52
2022 | 9 | 24 | 8 | 12 | 3 | 223 | -128 | 86.1 | 9.9 | 63 | 196 | 1.7 | 224 | 223 | 3.8 | 0.16 | 0.2 | 197 | 982.6 | 44
2022 | 9 | 24 | 9 | 13 | 76 | 288 | -143 | 84.8 | 10.4 | 57 | 197 | 1.5 | 331 | 338 | 2.7 | 0.16 | 0.2 | 203 | 982.8 | 36
2022 | 9 | 24 | 10 | 13 | 87 | 334 | -161 | 84.3 | 10.8 | 52 | 202 | 1.7 | 387 | 397 | 2.5 | 0.16 | 0.2 | 209 | 983.1 | 34
2022 | 9 | 24 | 11 | 14 | 0 | 188 | 180 | 84.3 | 11 | 51 | 206 | 1.2 | 188 | 186 | 1.9 | 0.16 | 0.1 | 213 | 982.9 | 69
2022 | 9 | 24 | 12 | 14 | 0 | 128 | 161 | 83.5 | 11.1 | 52 | 177 | 0.8 | 128 | 127 | 1.1 | 0.16 | 0.1 | 191 | 982.7 | 78
2022 | 9 | 24 | 13 | 14 | 0 | 155 | 143 | 81.6 | 11 | 57 | 145 | 0.6 | 155 | 154 | 0.8 | 0.16 | 0.1 | 156 | 982.4 | 70
2022 | 9 | 24 | 14 | 14 | 0 | 160 | 128 | 80.8 | 10.9 | 63 | 46 | 0.6 | 160 | 159 | 0.8 | 0.16 | 0 | 60 | 982.2 | 60
2022 | 9 | 24 | 15 | 14 | 0 | 115 | 114 | 83.8 | 11 | 72 | 27 | 1.4 | 115 | 114 | 2 | 0.16 | 0.1 | 38 | 982.4 | 54
2022 | 9 | 24 | 16 | 13 | 0 | 46 | 102 | 88.5 | 11.1 | 81 | 35 | 1.8 | 46 | 45 | 3.2 | 0.16 | 0.1 | 39 | 982.7 | 56
2022 | 9 | 24 | 17 | 12 | 0 | 6 | 90 | 93.6 | 11.3 | 90 | 43 | 2.1 | 6 | 6 | 4.2 | 0.16 | 0 | 44 | 983.1 | 48
2022 | 9 | 24 | 18 | 12 | 0 | 0 | 78 | 97.7 | 11.6 | 100 | 47 | 2.3 | 0 | 0 | 4.6 | 0.16 | 0.2 | 49 | 983.5 | 65
2022 | 9 | 24 | 19 | 12 | 0 | 0 | 66 | 99.3 | 11.6 | 109 | 41 | 2.1 | 0 | 0 | 4.2 | 0.16 | 0.1 | 44 | 983.9 | 58
2022 | 9 | 24 | 20 | 12 | 0 | 0 | 52 | 99.7 | 11.6 | 117 | 27 | 1.9 | 0 | 0 | 3.8 | 0.16 | 0.1 | 32 | 984.1 | 43
2022 | 9 | 24 | 21 | 11 | 0 | 0 | 37 | 97.7 | 11.1 | 123 | 6 | 2.1 | 0 | 0 | 4.1 | 0.16 | 0.2 | 13 | 984.1 | 40
2022 | 9 | 24 | 22 | 11 | 0 | 0 | 19 | 96.4 | 10.5 | 128 | 356 | 2.6 | 0 | 0 | 5 | 0.16 | 0.2 | 3 | 984.2 | 46
2022 | 9 | 24 | 23 | 11 | 0 | 0 | 0 | 97.1 | 10.6 | 129 | 5 | 3.1 | 0 | 0 | 5.7 | 0.16 | 0.1 | 11 | 984.3 | 54
2022 | 9 | 25 | 0 | 11 | 0 | 0 | -19 | 98.4 | 10.8 | 128 | 13 | 3.5 | 0 | 0 | 6 | 0.18 | 0.1 | 18 | 984.2 | 51
2022 | 9 | 25 | 1 | 11 | 0 | 0 | -37 | 99 | 10.6 | 123 | 12 | 3.8 | 0 | 0 | 6.4 | 0.18 | 0 | 18 | 984.3 | 52
2022 | 9 | 25 | 2 | 10 | 0 | 0 | -52 | 98.7 | 10.3 | 117 | 11 | 4 | 0 | 0 | 6.7 | 0.18 | 0 | 17 | 984.4 | 37
2022 | 9 | 25 | 3 | 10 | 0 | 0 | -66 | 98 | 9.9 | 109 | 10 | 4 | 0 | 0 | 6.8 | 0.18 | 0.1 | 17 | 984.6 | 38
2022 | 9 | 25 | 4 | 10 | 0 | 0 | -79 | 97.4 | 9.5 | 100 | 7 | 3.8 | 0 | 0 | 6.5 | 0.18 | 0 | 14 | 984.7 | 42
2022 | 9 | 25 | 5 | 10 | 0 | 4 | -90 | 97 | 9.1 | 90 | 3 | 3.5 | 4 | 4 | 6 | 0.18 | 0 | 10 | 985 | 51
2022 | 9 | 25 | 6 | 10 | 17 | 63 | -102 | 97 | 9 | 81 | 4 | 3.3 | 65 | 64 | 5.4 | 0.18 | 0 | 9 | 985.2 | 42
2022 | 9 | 25 | 7 | 10 | 104 | 157 | -114 | 94.8 | 9.4 | 72 | 10 | 3.2 | 191 | 191 | 4.6 | 0.18 | 0 | 13 | 985.3 | 30
2022 | 9 | 25 | 8 | 11 | 498 | 143 | -128 | 88.7 | 9.4 | 64 | 10 | 3.4 | 371 | 397 | 4.5 | 0.18 | 0 | 13 | 985.5 | 12
2022 | 9 | 25 | 9 | 12 | 425 | 197 | -144 | 78.3 | 8.8 | 57 | 12 | 3.5 | 429 | 465 | 4.5 | 0.18 | 0 | 14 | 985.4 | 20
2022 | 9 | 25 | 10 | 13 | 485 | 218 | -161 | 68.4 | 7.7 | 53 | 10 | 3.3 | 512 | 569 | 4.2 | 0.18 | 0 | 11 | 985.1 | 17
2022 | 9 | 25 | 11 | 14 | 259 | 285 | 180 | 62.5 | 7 | 51 | 359 | 3.1 | 448 | 485 | 3.9 | 0.18 | 0 | 1 | 985 | 30
2022 | 9 | 25 | 12 | 14 | 594 | 174 | 161 | 58.9 | 6.6 | 53 | 349 | 3 | 538 | 624 | 3.9 | 0.18 | 0 | 349 | 984.7 | 12
2022 | 9 | 25 | 13 | 15 | 136 | 218 | 143 | 57.1 | 6.4 | 57 | 339 | 3.1 | 290 | 311 | 4 | 0.18 | 0 | 339 | 984.3 | 45
2022 | 9 | 25 | 14 | 15 | 545 | 135 | 128 | 57.7 | 6.5 | 64 | 329 | 2.9 | 370 | 448 | 3.8 | 0.18 | 0 | 329 | 984 | 11
2022 | 9 | 25 | 15 | 15 | 166 | 108 | 114 | 58.9 | 6.6 | 72 | 318 | 2.8 | 168 | 191 | 3.8 | 0.18 | 0 | 319 | 983.7 | 42
2022 | 9 | 25 | 16 | 14 | 54 | 66 | 102 | 63.2 | 7 | 81 | 308 | 2.3 | 72 | 77 | 4.1 | 0.18 | 0 | 312 | 983.6 | 36
2022 | 9 | 25 | 17 | 12 | 21 | 6 | 90 | 70.9 | 7.4 | 90 | 300 | 2.2 | 8 | 10 | 4.5 | 0.18 | 0 | 310 | 983.7 | 21
2022 | 9 | 25 | 18 | 11 | 0 | 0 | 78 | 78 | 7.4 | 100 | 284 | 2.5 | 0 | 0 | 4.3 | 0.18 | 0 | 305 | 983.7 | 32
2022 | 9 | 25 | 19 | 10 | 0 | 0 | 66 | 84.8 | 7.6 | 109 | 260 | 2.4 | 0 | 0 | 4.1 | 0.18 | 0 | 293 | 983.5 | 28
2022 | 9 | 25 | 20 | 9 | 0 | 0 | 52 | 88.2 | 7.4 | 117 | 241 | 2.1 | 0 | 0 | 4.1 | 0.18 | 0 | 276 | 983.2 | 22
2022 | 9 | 25 | 21 | 9 | 0 | 0 | 37 | 91.2 | 7.4 | 124 | 220 | 2.1 | 0 | 0 | 4.3 | 0.18 | 0 | 252 | 982.9 | 21
2022 | 9 | 25 | 22 | 8 | 0 | 0 | 19 | 94.1 | 7.6 | 128 | 214 | 2.7 | 0 | 0 | 5.4 | 0.18 | 0 | 235 | 982.5 | 41
2022 | 9 | 25 | 23 | 8 | 0 | 0 | 0 | 95 | 7.7 | 130 | 217 | 3.2 | 0 | 0 | 6.3 | 0.18 | 0 | 231 | 981.8 | 26
2022 | 9 | 26 | 0 | 8 | 0 | 0 | -19 | 96.3 | 7.9 | 128 | 219 | 3.5 | 0 | 0 | 6.6 | 0.17 | 0 | 231 | 981.1 | 58
2022 | 9 | 26 | 1 | 8 | 0 | 0 | -37 | 96.7 | 8 | 124 | 217 | 3.8 | 0 | 0 | 6.7 | 0.17 | 0 | 229 | 980.4 | 81
2022 | 9 | 26 | 2 | 8 | 0 | 0 | -53 | 96 | 8 | 117 | 213 | 4.1 | 0 | 0 | 7.1 | 0.17 | 0 | 224 | 979.6 | 84
2022 | 9 | 26 | 3 | 9 | 0 | 0 | -66 | 94.4 | 7.8 | 109 | 214 | 4.5 | 0 | 0 | 7.7 | 0.17 | 0 | 221 | 978.6 | 79
2022 | 9 | 26 | 4 | 9 | 0 | 0 | -79 | 90.9 | 7.4 | 100 | 214 | 5 | 0 | 0 | 8.5 | 0.17 | 0.1 | 219 | 977.6 | 81
2022 | 9 | 26 | 5 | 9 | 0 | 2 | -91 | 88.2 | 7.3 | 90 | 212 | 5.5 | 2 | 2 | 9.3 | 0.17 | 0.2 | 216 | 976.5 | 68
2022 | 9 | 26 | 6 | 9 | 0 | 26 | -102 | 87.6 | 7.3 | 81 | 210 | 6.1 | 26 | 26 | 10 | 0.17 | 0.2 | 214 | 975.6 | 78
2022 | 9 | 26 | 7 | 10 | 0 | 80 | -115 | 87.9 | 7.6 | 72 | 209 | 6.5 | 80 | 80 | 10.6 | 0.17 | 0.2 | 212 | 974.7 | 70
2022 | 9 | 26 | 8 | 10 | 0 | 78 | -128 | 88 | 7.8 | 64 | 210 | 6.9 | 78 | 78 | 11.1 | 0.17 | 0.2 | 212 | 974 | 80
2022 | 9 | 26 | 9 | 10 | 0 | 178 | -144 | 85.7 | 8 | 57 | 209 | 8 | 178 | 177 | 12.1 | 0.17 | 0.2 | 211 | 973.7 | 66
2022 | 9 | 26 | 10 | 11 | 0 | 182 | -161 | 82.9 | 8.4 | 53 | 205 | 8.5 | 182 | 181 | 12.5 | 0.17 | 0.2 | 206 | 972.9 | 69
2022 | 9 | 26 | 11 | 12 | 0 | 142 | 180 | 81.6 | 8.6 | 51 | 205 | 8.5 | 142 | 141 | 12.6 | 0.17 | 0.4 | 205 | 971.7 | 77
2022 | 9 | 26 | 12 | 12 | 0 | 98 | 161 | 82.1 | 8.8 | 53 | 208 | 7.9 | 98 | 97 | 12 | 0.17 | 1 | 209 | 970.8 | 83
2022 | 9 | 26 | 13 | 11 | 0 | 140 | 143 | 85.5 | 8.9 | 57 | 210 | 7.3 | 140 | 139 | 11.7 | 0.17 | 1.2 | 211 | 970.1 | 73
2022 | 9 | 26 | 14 | 11 | 0 | 117 | 128 | 88.9 | 8.9 | 64 | 210 | 7.9 | 117 | 116 | 12.6 | 0.17 | 0.9 | 212 | 969.6 | 71
2022 | 9 | 26 | 15 | 10 | 0 | 73 | 114 | 91 | 8.9 | 72 | 209 | 8 | 73 | 73 | 12.7 | 0.17 | 0.8 | 210 | 969 | 71
2022 | 9 | 26 | 16 | 10 | 0 | 26 | 102 | 92.6 | 9.3 | 81 | 209 | 7.6 | 26 | 26 | 12.1 | 0.17 | 0.5 | 210 | 968.3 | 68
2022 | 9 | 26 | 17 | 10 | 0 | 4 | 90 | 95.8 | 9.6 | 91 | 218 | 6.6 | 4 | 4 | 10.8 | 0.17 | 1.2 | 219 | 968 | 45
2022 | 9 | 26 | 18 | 10 | 0 | 0 | 79 | 97.4 | 9.7 | 100 | 239 | 5.6 | 0 | 0 | 9.1 | 0.17 | 0.5 | 241 | 968.1 | 57
2022 | 9 | 26 | 19 | 10 | 0 | 0 | 66 | 96.1 | 9.5 | 109 | 262 | 5.3 | 0 | 0 | 8.5 | 0.17 | 0.8 | 264 | 968.3 | 57
2022 | 9 | 26 | 20 | 10 | 0 | 0 | 53 | 94.8 | 9 | 117 | 271 | 5.5 | 0 | 0 | 8.8 | 0.17 | 1 | 273 | 968.3 | 71
2022 | 9 | 26 | 21 | 10 | 0 | 0 | 37 | 94.4 | 8.6 | 124 | 276 | 5.2 | 0 | 0 | 8.4 | 0.17 | 0.9 | 280 | 968.4 | 73
2022 | 9 | 26 | 22 | 9 | 0 | 0 | 19 | 94.4 | 8.4 | 129 | 285 | 4.7 | 0 | 0 | 7.9 | 0.17 | 0.5 | 290 | 968.7 | 77
2022 | 9 | 26 | 23 | 9 | 0 | 0 | 0 | 94.7 | 8.1 | 130 | 283 | 4.5 | 0 | 0 | 7.7 | 0.17 | 0.2 | 287 | 968.9 | 71
2022 | 9 | 27 | 0 | 8 | 0 | 0 | -20 | 95.7 | 7.8 | 129 | 273 | 4.7 | 0 | 0 | 7.8 | 0.17 | 0.1 | 276 | 969.1 | 67
2022 | 9 | 27 | 1 | 8 | 0 | 0 | -37 | 96 | 7.6 | 124 | 268 | 5 | 0 | 0 | 8.2 | 0.17 | 0 | 272 | 969.4 | 71
2022 | 9 | 27 | 2 | 8 | 0 | 0 | -53 | 96.3 | 7.4 | 117 | 266 | 4.7 | 0 | 0 | 8 | 0.17 | 0 | 273 | 969.6 | 66
2022 | 9 | 27 | 3 | 8 | 0 | 0 | -67 | 96.3 | 7.3 | 109 | 266 | 4.4 | 0 | 0 | 7.7 | 0.17 | 0 | 273 | 969.7 | 57
2022 | 9 | 27 | 4 | 8 | 0 | 0 | -79 | 96.3 | 7 | 100 | 260 | 4.4 | 0 | 0 | 7.5 | 0.17 | 0 | 266 | 969.8 | 47
2022 | 9 | 27 | 5 | 7 | 0 | 3 | -91 | 97 | 6.9 | 91 | 250 | 4.5 | 3 | 3 | 7.5 | 0.17 | 0 | 255 | 970 | 49
2022 | 9 | 27 | 6 | 7 | 0 | 36 | -103 | 96 | 6.8 | 81 | 244 | 4.9 | 36 | 36 | 7.9 | 0.17 | 0.2 | 248 | 970.2 | 65
2022 | 9 | 27 | 7 | 8 | 13 | 113 | -115 | 91.8 | 6.6 | 72 | 245 | 5.5 | 117 | 116 | 8.2 | 0.17 | 0.1 | 246 | 970.2 | 55
2022 | 9 | 27 | 8 | 8 | 0 | 104 | -129 | 87.5 | 6.4 | 64 | 249 | 5.4 | 104 | 104 | 7.8 | 0.17 | 0.1 | 250 | 970.5 | 73
2022 | 9 | 27 | 9 | 9 | 0 | 92 | -144 | 88.8 | 7.1 | 58 | 252 | 5.2 | 92 | 92 | 7.3 | 0.17 | 0.2 | 253 | 970.6 | 82
2022 | 9 | 27 | 10 | 9 | 0 | 169 | -162 | 91.9 | 8.2 | 53 | 258 | 5.1 | 169 | 168 | 7.2 | 0.17 | 0.4 | 259 | 970.5 | 71
2022 | 9 | 27 | 11 | 10 | 14 | 278 | 180 | 90.7 | 8.1 | 52 | 269 | 4.9 | 286 | 287 | 7 | 0.17 | 0.6 | 270 | 970.3 | 53
2022 | 9 | 27 | 12 | 10 | 67 | 228 | 161 | 86.8 | 7.7 | 53 | 274 | 4.7 | 269 | 280 | 6.5 | 0.17 | 0.3 | 275 | 970.3 | 54
2022 | 9 | 27 | 13 | 10 | 188 | 186 | 143 | 82.5 | 7.3 | 58 | 264 | 4.4 | 287 | 318 | 6.1 | 0.17 | 0.2 | 266 | 970.1 | 44
2022 | 9 | 27 | 14 | 10 | 271 | 183 | 128 | 78.9 | 6.9 | 65 | 252 | 4.7 | 302 | 343 | 6.6 | 0.17 | 0.1 | 253 | 969.8 | 24
2022 | 9 | 27 | 15 | 10 | 44 | 156 | 115 | 78.9 | 6.7 | 73 | 246 | 4.9 | 168 | 174 | 7.4 | 0.17 | 0.5 | 248 | 969.6 | 33
2022 | 9 | 27 | 16 | 10 | 46 | 58 | 102 | 82.7 | 6.8 | 82 | 237 | 4.1 | 63 | 68 | 7 | 0.17 | 0.3 | 242 | 969.4 | 34
2022 | 9 | 27 | 17 | 9 | 7 | 4 | 91 | 86.7 | 6.8 | 91 | 214 | 3.7 | 5 | 5 | 7 | 0.17 | 0.1 | 225 | 969 | 44
2022 | 9 | 27 | 18 | 9 | 0 | 0 | 79 | 88.2 | 6.8 | 101 | 202 | 4.2 | 0 | 0 | 8.1 | 0.17 | 0.7 | 216 | 968.6 | 67
2022 | 9 | 27 | 19 | 8 | 0 | 0 | 66 | 90.6 | 6.9 | 110 | 210 | 4.3 | 0 | 0 | 8.3 | 0.17 | 1 | 220 | 968.5 | 63
2022 | 9 | 27 | 20 | 8 | 0 | 0 | 53 | 94 | 7 | 118 | 222 | 4 | 0 | 0 | 7.6 | 0.17 | 0.9 | 230 | 968.2 | 50
2022 | 9 | 27 | 21 | 8 | 0 | 0 | 37 | 94 | 7 | 125 | 238 | 3.8 | 0 | 0 | 7 | 0.17 | 0.5 | 245 | 967.6 | 48
2022 | 9 | 27 | 22 | 8 | 0 | 0 | 19 | 93.1 | 7 | 129 | 250 | 4.1 | 0 | 0 | 6.8 | 0.17 | 0.1 | 258 | 967.3 | 61
2022 | 9 | 27 | 23 | 8 | 0 | 0 | 0 | 94 | 7 | 131 | 252 | 4 | 0 | 0 | 6.5 | 0.17 | 0.1 | 262 | 967.1 | 64
2022 | 9 | 28 | 0 | 8 | 0 | 0 | -20 | 95.7 | 7.1 | 129 | 254 | 4.1 | 0 | 0 | 6.5 | 0.18 | 0 | 263 | 967 | 65
2022 | 9 | 28 | 1 | 8 | 0 | 0 | -38 | 96.3 | 7 | 124 | 256 | 4.2 | 0 | 0 | 6.7 | 0.18 | 0 | 264 | 967.1 | 47
2022 | 9 | 28 | 2 | 7 | 0 | 0 | -53 | 96 | 6.6 | 118 | 259 | 4 | 0 | 0 | 6.6 | 0.18 | 0.1 | 266 | 966.9 | 43
2022 | 9 | 28 | 3 | 7 | 0 | 0 | -67 | 95.6 | 6.2 | 109 | 263 | 3.9 | 0 | 0 | 6.6 | 0.18 | 0.3 | 269 | 967 | 41
2022 | 9 | 28 | 4 | 7 | 0 | 0 | -79 | 95.9 | 6 | 100 | 264 | 4 | 0 | 0 | 6.6 | 0.18 | 0.1 | 271 | 967.2 | 29
2022 | 9 | 28 | 5 | 6 | 0 | 3 | -91 | 96.6 | 5.9 | 91 | 260 | 3.9 | 3 | 3 | 6.4 | 0.18 | 0 | 269 | 967.4 | 44
2022 | 9 | 28 | 6 | 7 | 277 | 50 | -103 | 95.6 | 6 | 81 | 254 | 4 | 99 | 92 | 6.3 | 0.18 | 0 | 263 | 967.5 | 5
2022 | 9 | 28 | 7 | 8 | 594 | 75 | -115 | 91.8 | 6.2 | 72 | 257 | 4.4 | 256 | 264 | 6.2 | 0.18 | 0 | 260 | 967.9 | 0
2022 | 9 | 28 | 8 | 9 | 740 | 84 | -129 | 87 | 6.6 | 64 | 267 | 4.7 | 404 | 442 | 6.5 | 0.18 | 0 | 268 | 968.3 | 1
2022 | 9 | 28 | 9 | 10 | 668 | 134 | -144 | 79.5 | 6.7 | 58 | 272 | 4.7 | 484 | 539 | 6.3 | 0.18 | 0.1 | 272 | 968.7 | 7
2022 | 9 | 28 | 10 | 11 | 74 | 285 | -162 | 71.8 | 6.2 | 54 | 271 | 4.4 | 328 | 336 | 5.7 | 0.18 | 0.3 | 271 | 968.8 | 45
2022 | 9 | 28 | 11 | 12 | 5 | 205 | 180 | 69.4 | 6.1 | 52 | 269 | 4 | 208 | 208 | 5.3 | 0.18 | 0.1 | 269 | 968.8 | 66
2022 | 9 | 28 | 12 | 12 | 25 | 230 | 161 | 72.2 | 6.9 | 54 | 267 | 3.8 | 245 | 249 | 4.9 | 0.18 | 0.1 | 268 | 968.7 | 58
2022 | 9 | 28 | 13 | 12 | 16 | 151 | 144 | 75.5 | 7.7 | 58 | 264 | 3.6 | 159 | 161 | 4.7 | 0.18 | 0.1 | 265 | 968.8 | 68
2022 | 9 | 28 | 14 | 12 | 50 | 141 | 128 | 77.3 | 8 | 65 | 262 | 3.4 | 165 | 172 | 4.5 | 0.18 | 0.1 | 263 | 968.9 | 59
2022 | 9 | 28 | 15 | 11 | 185 | 120 | 115 | 79.9 | 7.9 | 73 | 267 | 3.3 | 173 | 198 | 4.7 | 0.18 | 0.9 | 268 | 968.9 | 27
2022 | 9 | 28 | 16 | 10 | 29 | 34 | 102 | 83.4 | 7.6 | 82 | 264 | 2.6 | 38 | 41 | 4.3 | 0.18 | 0.5 | 271 | 969 | 56
2022 | 9 | 28 | 17 | 9 | 9 | 4 | 91 | 88.2 | 7.2 | 91 | 234 | 1.7 | 4 | 5 | 3.2 | 0.18 | 0.1 | 270 | 969.3 | 0
2022 | 9 | 28 | 18 | 8 | 0 | 0 | 79 | 92.4 | 6.7 | 101 | 199 | 1.5 | 0 | 0 | 2.4 | 0.18 | 0.7 | 255 | 969.7 | 0
2022 | 9 | 28 | 19 | 7 | 0 | 0 | 67 | 93.7 | 6.2 | 110 | 186 | 1.6 | 0 | 0 | 2.5 | 0.18 | 0 | 226 | 969.9 | 0
2022 | 9 | 28 | 20 | 6 | 0 | 0 | 53 | 94.6 | 5.7 | 118 | 185 | 1.9 | 0 | 0 | 3.5 | 0.18 | 0.1 | 213 | 970.1 | 6
2022 | 9 | 28 | 21 | 6 | 0 | 0 | 37 | 94.9 | 5.3 | 125 | 189 | 2.1 | 0 | 0 | 4.2 | 0.18 | 0.1 | 223 | 970.3 | 7
2022 | 9 | 28 | 22 | 6 | 0 | 0 | 19 | 94.6 | 5.1 | 129 | 188 | 2.3 | 0 | 0 | 4.3 | 0.18 | 0 | 228 | 970.6 | 0
2022 | 9 | 28 | 23 | 6 | 0 | 0 | -1 | 94.6 | 4.9 | 131 | 187 | 2.2 | 0 | 0 | 4.2 | 0.18 | 0 | 221 | 970.7 | 6
2022 | 9 | 29 | 0 | 6 | 0 | 0 | -20 | 93.9 | 4.6 | 129 | 188 | 2 | 0 | 0 | 4.2 | 0.18 | 0 | 219 | 970.6 | 11
2022 | 9 | 29 | 1 | 5 | 0 | 0 | -38 | 93.2 | 3.9 | 125 | 182 | 2 | 0 | 0 | 4 | 0.18 | 0 | 216 | 970.4 | 8
2022 | 9 | 29 | 2 | 4 | 0 | 0 | -54 | 93.9 | 3.5 | 118 | 176 | 2.1 | 0 | 0 | 4.1 | 0.18 | 0 | 213 | 970.4 | 20
2022 | 9 | 29 | 3 | 4 | 0 | 0 | -67 | 94.9 | 3.4 | 110 | 176 | 2 | 0 | 0 | 4.1 | 0.18 | 0 | 211 | 970.4 | 30
2022 | 9 | 29 | 4 | 4 | 0 | 0 | -80 | 95.2 | 3.1 | 101 | 175 | 1.8 | 0 | 0 | 3.8 | 0.18 | 0 | 212 | 970.5 | 26
2022 | 9 | 29 | 5 | 4 | 0 | 3 | -91 | 95.2 | 2.9 | 91 | 169 | 1.8 | 3 | 3 | 3.4 | 0.18 | 0 | 210 | 970.8 | 32
2022 | 9 | 29 | 6 | 4 | 226 | 55 | -103 | 94.5 | 3.5 | 82 | 163 | 2 | 91 | 85 | 2.9 | 0.18 | 0 | 201 | 971.1 | 17
2022 | 9 | 29 | 7 | 6 | 519 | 83 | -116 | 92.3 | 5 | 73 | 164 | 1.8 | 243 | 252 | 2.5 | 0.18 | 0 | 190 | 971.5 | 8
2022 | 9 | 29 | 8 | 8 | 804 | 64 | -129 | 86.4 | 6.4 | 65 | 179 | 1.1 | 408 | 448 | 1.7 | 0.18 | 0.1 | 187 | 971.9 | 0
2022 | 9 | 29 | 9 | 11 | 862 | 69 | -145 | 75.6 | 6.4 | 58 | 228 | 0.6 | 523 | 595 | 0.8 | 0.18 | 0 | 216 | 972.3 | 0
2022 | 9 | 29 | 10 | 12 | 834 | 92 | -162 | 67.2 | 5.9 | 54 | 257 | 0.8 | 581 | 674 | 1 | 0.18 | 0.1 | 249 | 972.7 | 2
2022 | 9 | 29 | 11 | 12 | 505 | 213 | 179 | 63 | 5.5 | 53 | 252 | 1.1 | 520 | 594 | 1.4 | 0.18 | 0.1 | 253 | 973.1 | 16
2022 | 9 | 29 | 12 | 13 | 540 | 189 | 161 | 59.3 | 5.1 | 54 | 271 | 1 | 508 | 592 | 1.3 | 0.18 | 0 | 271 | 973.1 | 14
2022 | 9 | 29 | 13 | 13 | 384 | 206 | 144 | 58.1 | 4.9 | 59 | 296 | 0.7 | 397 | 455 | 0.9 | 0.18 | 0 | 295 | 973.2 | 22
2022 | 9 | 29 | 14 | 13 | 466 | 143 | 128 | 59.1 | 5.2 | 65 | 315 | 0.6 | 344 | 417 | 0.8 | 0.18 | 0 | 315 | 973.5 | 14
2022 | 9 | 29 | 15 | 13 | 604 | 70 | 115 | 61.2 | 5.6 | 73 | 322 | 1.1 | 241 | 320 | 1.4 | 0.18 | 0 | 324 | 973.9 | 3
2022 | 9 | 29 | 16 | 12 | 405 | 36 | 103 | 67.1 | 6.3 | 82 | 321 | 1.5 | 95 | 140 | 2.6 | 0.18 | 0 | 325 | 974.3 | 0
2022 | 9 | 29 | 17 | 11 | 9 | 3 | 91 | 75.8 | 6.6 | 92 | 317 | 1.7 | 4 | 4 | 3.6 | 0.18 | 0 | 328 | 975 | 4
2022 | 9 | 29 | 18 | 9 | 0 | 0 | 79 | 80.7 | 6.1 | 101 | 313 | 1.9 | 0 | 0 | 3.4 | 0.18 | 0 | 333 | 975.6 | 0
2022 | 9 | 29 | 19 | 9 | 0 | 0 | 67 | 81.2 | 5.6 | 110 | 308 | 1.9 | 0 | 0 | 2.9 | 0.18 | 0 | 337 | 976.3 | 4
2022 | 9 | 29 | 20 | 8 | 0 | 0 | 53 | 83.1 | 5.3 | 119 | 307 | 1.8 | 0 | 0 | 2.9 | 0.18 | 0 | 335 | 977 | 0
2022 | 9 | 29 | 21 | 7 | 0 | 0 | 37 | 89.9 | 5.2 | 125 | 295 | 1.5 | 0 | 0 | 2.5 | 0.18 | 0 | 322 | 977.7 | 0
2022 | 9 | 29 | 22 | 6 | 0 | 0 | 19 | 95.3 | 5.1 | 130 | 236 | 0.9 | 0 | 0 | 1.3 | 0.18 | 0 | 301 | 978.2 | 0
2022 | 9 | 29 | 23 | 5 | 0 | 0 | -1 | 95.9 | 4.8 | 131 | 178 | 1.2 | 0 | 0 | 0.5 | 0.18 | 0 | 243 | 978.4 | 0
2022 | 9 | 30 | 0 | 5 | 0 | 0 | -20 | 97.6 | 4.3 | 130 | 173 | 1.2 | 0 | 0 | 0.7 | 0.18 | 0 | 231 | 978.4 | 0
2022 | 9 | 30 | 1 | 4 | 0 | 0 | -38 | 98.3 | 3.8 | 125 | 177 | 1.1 | 0 | 0 | 1.1 | 0.18 | 0 | 227 | 978.5 | 0
2022 | 9 | 30 | 2 | 4 | 0 | 0 | -54 | 97.9 | 3.6 | 118 | 180 | 1.5 | 0 | 0 | 2 | 0.18 | 0 | 205 | 978.6 | 0
2022 | 9 | 30 | 3 | 4 | 0 | 0 | -68 | 97.6 | 3.5 | 110 | 183 | 1.7 | 0 | 0 | 2.8 | 0.18 | 0 | 207 | 978.9 | 10
2022 | 9 | 30 | 4 | 4 | 0 | 0 | -80 | 97.2 | 3.4 | 101 | 187 | 1.7 | 0 | 0 | 3.1 | 0.18 | 0 | 220 | 979.3 | 18
2022 | 9 | 30 | 5 | 4 | 16 | 4 | -92 | 97.2 | 3.2 | 91 | 185 | 1.9 | 5 | 4 | 3.4 | 0.18 | 0 | 222 | 979.7 | 3
2022 | 9 | 30 | 6 | 4 | 228 | 56 | -104 | 96.9 | 4 | 82 | 188 | 2.5 | 86 | 79 | 4 | 0.18 | 0 | 221 | 980.5 | 9
2022 | 9 | 30 | 7 | 7 | 623 | 66 | -116 | 94 | 5.8 | 73 | 198 | 2.6 | 250 | 260 | 4.2 | 0.18 | 0 | 221 | 981.1 | 0
2022 | 9 | 30 | 8 | 9 | 759 | 75 | -130 | 87.9 | 7.4 | 65 | 207 | 2.4 | 397 | 437 | 3.6 | 0.18 | 0 | 215 | 981.2 | 0
2022 | 9 | 30 | 9 | 11 | 842 | 75 | -145 | 79.7 | 8 | 59 | 211 | 2.5 | 514 | 585 | 3.2 | 0.18 | 0 | 213 | 981.2 | 0
2022 | 9 | 30 | 10 | 13 | 873 | 77 | -162 | 71.2 | 7.9 | 54 | 215 | 2.8 | 586 | 684 | 3.5 | 0.18 | 0 | 213 | 981 | 0
2022 | 9 | 30 | 11 | 14 | 310 | 254 | 179 | 64.7 | 7.4 | 53 | 223 | 3.2 | 441 | 482 | 4.2 | 0.18 | 0 | 221 | 980.9 | 28
2022 | 9 | 30 | 12 | 14 | 821 | 95 | 161 | 60.5 | 7 | 55 | 223 | 3.7 | 569 | 690 | 5 | 0.18 | 0 | 224 | 980.8 | 2
2022 | 9 | 30 | 13 | 15 | 746 | 101 | 144 | 58 | 6.7 | 59 | 220 | 4.2 | 487 | 601 | 5.9 | 0.18 | 0 | 222 | 980.6 | 4
2022 | 9 | 30 | 14 | 15 | 349 | 142 | 129 | 58.2 | 6.8 | 66 | 218 | 4.2 | 290 | 341 | 6.2 | 0.18 | 0 | 219 | 980.3 | 26
2022 | 9 | 30 | 15 | 15 | 492 | 85 | 115 | 60.1 | 7 | 74 | 212 | 4.1 | 219 | 285 | 6.5 | 0.18 | 0 | 213 | 980.1 | 8
2022 | 9 | 30 | 16 | 14 | 376 | 35 | 103 | 63.5 | 6.9 | 83 | 205 | 4.4 | 89 | 131 | 7.5 | 0.18 | 0 | 207 | 980.2 | 1
2022 | 9 | 30 | 17 | 12 | 4 | 2 | 91 | 69.4 | 6.9 | 92 | 198 | 4.8 | 2 | 3 | 8.5 | 0.18 | 0 | 201 | 980.1 | 62
2022 | 9 | 30 | 18 | 11 | 0 | 0 | 79 | 72.8 | 6.6 | 102 | 193 | 5.5 | 0 | 0 | 9.6 | 0.18 | 0 | 197 | 980 | 83
2022 | 9 | 30 | 19 | 11 | 0 | 0 | 67 | 73.3 | 6.4 | 111 | 193 | 6.2 | 0 | 0 | 10.7 | 0.18 | 0 | 197 | 979.9 | 92
2022 | 9 | 30 | 20 | 11 | 0 | 0 | 53 | 73 | 6.4 | 119 | 195 | 6.8 | 0 | 0 | 11.4 | 0.18 | 0 | 198 | 979.3 | 92
2022 | 9 | 30 | 21 | 11 | 0 | 0 | 37 | 73.3 | 6.8 | 126 | 200 | 7.2 | 0 | 0 | 11.8 | 0.18 | 0 | 203 | 978.6 | 93
2022 | 9 | 30 | 22 | 11 | 0 | 0 | 19 | 76.2 | 7.3 | 130 | 203 | 7.5 | 0 | 0 | 12.1 | 0.18 | 0.5 | 206 | 978.3 | 93
2022 | 9 | 30 | 23 | 11 | 0 | 0 | -1 | 83.2 | 8 | 132 | 197 | 7.9 | 0 | 0 | 12.9 | 0.18 | 1.5 | 201 | 977.2 | 92
2022 | 10 | 1 | 0 | 10 | 0 | 0 | -21 | 89.2 | 8.5 | 130 | 198 | 8.5 | 0 | 0 | 14.1 | 0.17 | 2.3 | 200 | 976.1 | 91
2022 | 10 | 1 | 1 | 10 | 0 | 0 | -39 | 90.7 | 8.6 | 125 | 202 | 9 | 0 | 0 | 14.9 | 0.17 | 1.4 | 203 | 975.1 | 89
2022 | 10 | 1 | 2 | 10 | 0 | 0 | -54 | 91 | 8.8 | 118 | 206 | 9.2 | 0 | 0 | 15.1 | 0.17 | 0.2 | 207 | 974.3 | 87
2022 | 10 | 1 | 3 | 10 | 0 | 0 | -68 | 91.3 | 9 | 110 | 209 | 9.2 | 0 | 0 | 15 | 0.17 | 0.8 | 211 | 974.4 | 85
2022 | 10 | 1 | 4 | 10 | 0 | 0 | -80 | 92.9 | 9.4 | 101 | 210 | 8.7 | 0 | 0 | 14.1 | 0.17 | 0.9 | 213 | 974.4 | 80
2022 | 10 | 1 | 5 | 11 | 0 | 1 | -92 | 95.1 | 10 | 92 | 214 | 7.8 | 1 | 1 | 12.5 | 0.17 | 0.2 | 216 | 974.4 | 83
2022 | 10 | 1 | 6 | 11 | 0 | 28 | -104 | 96.7 | 10.6 | 82 | 220 | 6.8 | 28 | 28 | 11.1 | 0.17 | 0.4 | 223 | 974.7 | 71
2022 | 10 | 1 | 7 | 12 | 0 | 91 | -116 | 96.8 | 11.4 | 73 | 226 | 6.3 | 91 | 91 | 10.2 | 0.17 | 0.2 | 228 | 975.2 | 62
2022 | 10 | 1 | 8 | 13 | 117 | 186 | -130 | 94.3 | 12.1 | 65 | 231 | 6 | 235 | 242 | 9.8 | 0.17 | 0.1 | 234 | 975.9 | 39
2022 | 10 | 1 | 9 | 14 | 128 | 237 | -145 | 89.8 | 12.4 | 59 | 242 | 5.5 | 305 | 317 | 9.1 | 0.17 | 0.7 | 245 | 976.6 | 39
2022 | 10 | 1 | 10 | 15 | 118 | 290 | -162 | 87 | 12.5 | 55 | 252 | 5.4 | 359 | 374 | 8.2 | 0.17 | 0.5 | 255 | 976.9 | 37
2022 | 10 | 1 | 11 | 15 | 190 | 300 | 179 | 83.7 | 12.6 | 53 | 257 | 6.1 | 414 | 442 | 8.5 | 0.17 | 0.2 | 258 | 977.4 | 31
2022 | 10 | 1 | 12 | 16 | 328 | 223 | 161 | 75.4 | 11.6 | 55 | 259 | 6.5 | 411 | 464 | 9 | 0.17 | 1.1 | 260 | 978.2 | 28
2022 | 10 | 1 | 13 | 16 | 333 | 197 | 144 | 72 | 10.9 | 59 | 258 | 6.3 | 367 | 421 | 9.1 | 0.17 | 1.2 | 259 | 978.7 | 26
2022 | 10 | 1 | 14 | 16 | 612 | 99 | 129 | 72.2 | 10.9 | 66 | 260 | 5.8 | 347 | 438 | 9.3 | 0.17 | 0.1 | 261 | 979.7 | 8
2022 | 10 | 1 | 15 | 16 | 0 | 140 | 115 | 71.7 | 10.5 | 74 | 267 | 5.1 | 140 | 139 | 8.8 | 0.17 | 0.4 | 269 | 980.7 | 39
2022 | 10 | 1 | 16 | 15 | 0 | 53 | 103 | 73 | 10 | 83 | 268 | 4.5 | 53 | 53 | 7.9 | 0.17 | 0 | 271 | 981.4 | 35
2022 | 10 | 1 | 17 | 14 | 0 | 1 | 91 | 77.1 | 9.8 | 93 | 255 | 3.9 | 1 | 1 | 7.7 | 0.17 | 0.2 | 261 | 982.3 | 58
2022 | 10 | 1 | 18 | 13 | 0 | 0 | 80 | 82.3 | 10 | 102 | 241 | 4 | 0 | 0 | 8 | 0.17 | 0.2 | 250 | 983.3 | 38
2022 | 10 | 1 | 19 | 13 | 0 | 0 | 67 | 85.3 | 10.3 | 111 | 237 | 4.5 | 0 | 0 | 8.5 | 0.17 | 0.3 | 245 | 984.1 | 8
2022 | 10 | 1 | 20 | 12 | 0 | 0 | 53 | 88.5 | 10.7 | 119 | 240 | 4.9 | 0 | 0 | 8.9 | 0.17 | 0.2 | 245 | 984.9 | 48
2022 | 10 | 1 | 21 | 13 | 0 | 0 | 37 | 91.5 | 11.2 | 126 | 241 | 5.4 | 0 | 0 | 9.4 | 0.17 | 0.1 | 245 | 985.4 | 47
2022 | 10 | 1 | 22 | 13 | 0 | 0 | 19 | 92.7 | 11.6 | 131 | 242 | 5.5 | 0 | 0 | 9.5 | 0.17 | 0.1 | 246 | 985.8 | 58
2022 | 10 | 1 | 23 | 13 | 0 | 0 | -1 | 91.8 | 11.6 | 132 | 241 | 5.1 | 0 | 0 | 9.1 | 0.17 | 0 | 246 | 986.1 | 70
2022 | 10 | 2 | 0 | 13 | 0 | 0 | -21 | 91.8 | 11.6 | 130 | 242 | 5.3 | 0 | 0 | 9.3 | 0.15 | 0.1 | 246 | 986.5 | 72
2022 | 10 | 2 | 1 | 13 | 0 | 0 | -39 | 93.6 | 11.8 | 126 | 244 | 5.6 | 0 | 0 | 9.7 | 0.15 | 0.2 | 247 | 986.8 | 68
2022 | 10 | 2 | 2 | 13 | 0 | 0 | -55 | 95.5 | 12 | 119 | 243 | 5.5 | 0 | 0 | 9.4 | 0.15 | 0.2 | 247 | 986.8 | 69
2022 | 10 | 2 | 3 | 13 | 0 | 0 | -68 | 96.5 | 12.2 | 110 | 242 | 4.9 | 0 | 0 | 8.7 | 0.15 | 0.3 | 245 | 986.7 | 69
2022 | 10 | 2 | 4 | 13 | 0 | 0 | -81 | 96.5 | 12 | 101 | 238 | 4.7 | 0 | 0 | 8.4 | 0.15 | 0.3 | 243 | 986.8 | 66
2022 | 10 | 2 | 5 | 12 | 0 | 0 | -92 | 96.1 | 11.8 | 92 | 237 | 4.5 | 0 | 0 | 7.9 | 0.15 | 0.3 | 241 | 987.1 | 76
2022 | 10 | 2 | 6 | 12 | 0 | 12 | -104 | 96.1 | 11.6 | 82 | 238 | 4.1 | 12 | 12 | 7.2 | 0.15 | 1.5 | 243 | 987.5 | 88
2022 | 10 | 2 | 7 | 12 | 0 | 46 | -117 | 95.8 | 11.6 | 74 | 236 | 3.7 | 46 | 45 | 6.5 | 0.15 | 1.5 | 242 | 988.1 | 80
2022 | 10 | 2 | 8 | 13 | 0 | 88 | -130 | 94.9 | 11.8 | 66 | 242 | 3.7 | 88 | 88 | 6 | 0.15 | 1.2 | 245 | 988.3 | 77
2022 | 10 | 2 | 9 | 13 | 0 | 103 | -145 | 94.6 | 11.9 | 59 | 245 | 4 | 103 | 102 | 6.1 | 0.15 | 1.2 | 248 | 988.7 | 79
2022 | 10 | 2 | 10 | 13 | 0 | 71 | -163 | 94.6 | 12 | 55 | 242 | 3.8 | 71 | 70 | 6.1 | 0.15 | 0.8 | 248 | 989.1 | 87
2022 | 10 | 2 | 11 | 13 | 0 | 95 | 179 | 92.7 | 12 | 54 | 250 | 3.5 | 95 | 95 | 5.2 | 0.15 | 0.3 | 255 | 989.2 | 84
2022 | 10 | 2 | 12 | 13 | 0 | 100 | 161 | 91.8 | 12.1 | 55 | 266 | 3.5 | 100 | 99 | 4.8 | 0.15 | 0.6 | 268 | 989.5 | 82
2022 | 10 | 2 | 13 | 13 | 0 | 94 | 144 | 93.4 | 12.2 | 60 | 274 | 3.3 | 94 | 93 | 5 | 0.15 | 0.9 | 275 | 989.8 | 80
2022 | 10 | 2 | 14 | 13 | 0 | 107 | 129 | 94.3 | 12.2 | 66 | 280 | 2.8 | 107 | 106 | 4.7 | 0.15 | 0.4 | 282 | 990 | 70
2022 | 10 | 2 | 15 | 13 | 81 | 127 | 115 | 93.1 | 12.2 | 74 | 281 | 2.3 | 146 | 157 | 4.2 | 0.15 | 0.1 | 287 | 990.2 | 34
2022 | 10 | 2 | 16 | 13 | 285 | 37 | 103 | 92.1 | 11.8 | 83 | 271 | 2.1 | 74 | 105 | 4 | 0.15 | 0.1 | 281 | 990.8 | 5
2022 | 10 | 2 | 17 | 12 | 0 | 1 | 91 | 94.2 | 11 | 93 | 274 | 2.3 | 1 | 1 | 5 | 0.15 | 0 | 286 | 991.9 | 26
2022 | 10 | 2 | 18 | 11 | 0 | 0 | 80 | 96.4 | 10.3 | 102 | 285 | 2.4 | 0 | 0 | 5.8 | 0.15 | 0 | 299 | 992.9 | 2
2022 | 10 | 2 | 19 | 10 | 0 | 0 | 67 | 97.7 | 10 | 111 | 299 | 2.2 | 0 | 0 | 5.5 | 0.15 | 0 | 312 | 993.5 | 10
2022 | 10 | 2 | 20 | 10 | 0 | 0 | 53 | 98.3 | 9.7 | 120 | 302 | 2.1 | 0 | 0 | 5 | 0.15 | 0 | 320 | 994.1 | 2
2022 | 10 | 2 | 21 | 10 | 0 | 0 | 37 | 98.3 | 9.4 | 127 | 300 | 1.9 | 0 | 0 | 4.5 | 0.15 | 0 | 324 | 994.8 | 12
2022 | 10 | 2 | 22 | 9 | 0 | 0 | 19 | 99 | 8.9 | 131 | 291 | 1.7 | 0 | 0 | 3.8 | 0.15 | 0 | 325 | 995.5 | 7
2022 | 10 | 2 | 23 | 8 | 0 | 0 | -1 | 99 | 8.4 | 133 | 268 | 1.5 | 0 | 0 | 3.2 | 0.15 | 0 | 313 | 995.9 | 5
2022 | 10 | 3 | 0 | 8 | 0 | 0 | -21 | 99 | 7.9 | 131 | 243 | 1.3 | 0 | 0 | 2.6 | 0.17 | 0 | 291 | 996.1 | 2
2022 | 10 | 3 | 1 | 8 | 0 | 0 | -39 | 99 | 7.4 | 126 | 228 | 1.3 | 0 | 0 | 2.4 | 0.17 | 0 | 270 | 996.2 | 35
2022 | 10 | 3 | 2 | 7 | 0 | 0 | -55 | 99 | 6.9 | 119 | 222 | 1.3 | 0 | 0 | 2.4 | 0.17 | 0 | 258 | 996.3 | 23
2022 | 10 | 3 | 3 | 7 | 0 | 0 | -69 | 99.7 | 6.5 | 111 | 218 | 1.1 | 0 | 0 | 2.1 | 0.17 | 0 | 253 | 996.5 | 40
2022 | 10 | 3 | 4 | 6 | 0 | 0 | -81 | 99.7 | 6.2 | 102 | 211 | 1.1 | 0 | 0 | 1.7 | 0.17 | 0 | 253 | 996.8 | 31
2022 | 10 | 3 | 5 | 6 | 4 | 2 | -93 | 99.7 | 6.2 | 92 | 194 | 1.1 | 3 | 2 | 1.2 | 0.17 | 0 | 237 | 997 | 25
2022 | 10 | 3 | 6 | 7 | 21 | 42 | -104 | 100 | 6.7 | 83 | 175 | 1.2 | 44 | 42 | 1 | 0.17 | 0 | 195 | 997.3 | 48
2022 | 10 | 3 | 7 | 8 | 0 | 115 | -117 | 99.7 | 7.9 | 74 | 180 | 1.2 | 115 | 115 | 1.2 | 0.17 | 0 | 182 | 997.7 | 52
2022 | 10 | 3 | 8 | 10 | 0 | 202 | -130 | 97.7 | 9.3 | 66 | 191 | 1.1 | 202 | 200 | 1.1 | 0.17 | 0 | 185 | 997.9 | 47
2022 | 10 | 3 | 9 | 11 | 0 | 222 | -146 | 91.8 | 10.1 | 60 | 181 | 0.5 | 222 | 220 | 0.6 | 0.17 | 0 | 159 | 997.7 | 55
2022 | 10 | 3 | 10 | 13 | 27 | 301 | -163 | 83.1 | 10.1 | 55 | 60 | 0.6 | 317 | 319 | 0.8 | 0.17 | 0 | 61 | 997.3 | 44
2022 | 10 | 3 | 11 | 14 | 583 | 173 | 179 | 76.1 | 9.8 | 54 | 54 | 0.9 | 515 | 598 | 1.2 | 0.17 | 0 | 54 | 997.3 | 12
2022 | 10 | 3 | 12 | 14 | 597 | 155 | 161 | 71.2 | 9.4 | 56 | 36 | 0.6 | 494 | 583 | 0.8 | 0.17 | 0 | 34 | 997.2 | 12
2022 | 10 | 3 | 13 | 15 | 301 | 215 | 144 | 68.2 | 9 | 60 | 44 | 0.4 | 366 | 418 | 0.6 | 0.17 | 0 | 48 | 996.8 | 24
2022 | 10 | 3 | 14 | 15 | 431 | 140 | 129 | 66.7 | 8.8 | 67 | 98 | 0.4 | 311 | 380 | 0.5 | 0.17 | 0 | 95 | 996.4 | 15
2022 | 10 | 3 | 15 | 15 | 243 | 110 | 116 | 67.1 | 8.6 | 75 | 109 | 0.4 | 177 | 213 | 0.7 | 0.17 | 0 | 112 | 996.1 | 21
2022 | 10 | 3 | 16 | 14 | 258 | 37 | 103 | 70 | 8.7 | 84 | 116 | 0.9 | 68 | 97 | 1.3 | 0.17 | 0 | 121 | 995.6 | 7
2022 | 10 | 3 | 17 | 13 | 0 | 1 | 92 | 77 | 9 | 93 | 130 | 1.3 | 1 | 1 | 1.6 | 0.17 | 0 | 123 | 995.2 | 32
2022 | 10 | 3 | 18 | 11 | 0 | 0 | 80 | 84.9 | 8.8 | 103 | 164 | 1.5 | 0 | 0 | 1.7 | 0.17 | 0 | 147 | 995.1 | 42
2022 | 10 | 3 | 19 | 10 | 0 | 0 | 67 | 88.9 | 8.3 | 112 | 173 | 1.7 | 0 | 0 | 2.1 | 0.17 | 0 | 170 | 995 | 30
2022 | 10 | 3 | 20 | 9 | 0 | 0 | 54 | 91.6 | 8 | 120 | 159 | 1.7 | 0 | 0 | 2.4 | 0.17 | 0 | 174 | 994.9 | 44
2022 | 10 | 3 | 21 | 9 | 0 | 0 | 37 | 93.8 | 7.8 | 127 | 156 | 2 | 0 | 0 | 3.4 | 0.17 | 0 | 176 | 994.8 | 43
2022 | 10 | 3 | 22 | 8 | 0 | 0 | 19 | 94.1 | 7.6 | 131 | 163 | 2.5 | 0 | 0 | 4.9 | 0.17 | 0 | 177 | 994.4 | 44
2022 | 10 | 3 | 23 | 8 | 0 | 0 | -1 | 93.7 | 7.4 | 133 | 173 | 2.7 | 0 | 0 | 5.8 | 0.17 | 0 | 180 | 994 | 66
2022 | 10 | 4 | 0 | 8 | 0 | 0 | -21 | 93.7 | 7 | 131 | 182 | 2.6 | 0 | 0 | 5.8 | 0.17 | 0 | 188 | 993.5 | 84
2022 | 10 | 4 | 1 | 8 | 0 | 0 | -39 | 93.4 | 6.8 | 126 | 180 | 2.2 | 0 | 0 | 5.3 | 0.17 | 0 | 191 | 993.2 | 71
2022 | 10 | 4 | 2 | 7 | 0 | 0 | -55 | 93.4 | 6.5 | 119 | 175 | 2.1 | 0 | 0 | 5.1 | 0.17 | 0 | 188 | 992.7 | 69
2022 | 10 | 4 | 3 | 7 | 0 | 0 | -69 | 93.4 | 6.2 | 111 | 176 | 2.5 | 0 | 0 | 5.6 | 0.17 | 0 | 186 | 992.1 | 49
2022 | 10 | 4 | 4 | 7 | 0 | 0 | -81 | 93 | 6.1 | 102 | 178 | 2.9 | 0 | 0 | 6.3 | 0.17 | 0 | 187 | 991.8 | 50
2022 | 10 | 4 | 5 | 7 | 0 | 2 | -93 | 92.4 | 6.1 | 92 | 175 | 3.1 | 2 | 1 | 6.8 | 0.17 | 0.1 | 185 | 991.5 | 51
2022 | 10 | 4 | 6 | 8 | 339 | 34 | -105 | 90.6 | 6.4 | 83 | 170 | 3.5 | 85 | 80 | 7 | 0.17 | 0 | 180 | 991.3 | 8
2022 | 10 | 4 | 7 | 9 | 529 | 72 | -117 | 87 | 7.4 | 74 | 174 | 3.6 | 223 | 235 | 6.6 | 0.17 | 0 | 180 | 991.2 | 7
2022 | 10 | 4 | 8 | 11 | 773 | 66 | -131 | 82.4 | 8.4 | 66 | 187 | 3.5 | 378 | 422 | 5.5 | 0.17 | 0 | 188 | 991.2 | 0
2022 | 10 | 4 | 9 | 13 | 841 | 70 | -146 | 75.3 | 9.1 | 60 | 199 | 3.6 | 491 | 566 | 4.9 | 0.17 | 0 | 199 | 991.2 | 0
2022 | 10 | 4 | 10 | 15 | 873 | 72 | -163 | 68.3 | 9.5 | 56 | 208 | 3.7 | 562 | 664 | 4.9 | 0.17 | 0 | 209 | 991.2 | 0
2022 | 10 | 4 | 11 | 16 | 887 | 70 | 179 | 64.2 | 9.7 | 55 | 212 | 3.7 | 585 | 706 | 4.9 | 0.17 | 0 | 213 | 991 | 0
2022 | 10 | 4 | 12 | 17 | 878 | 68 | 161 | 61.4 | 9.8 | 56 | 211 | 3.7 | 557 | 686 | 5 | 0.17 | 0 | 211 | 990.6 | 0
2022 | 10 | 4 | 13 | 18 | 846 | 65 | 144 | 60.3 | 10 | 61 | 209 | 3.9 | 481 | 609 | 5.2 | 0.17 | 0 | 209 | 990.1 | 0
2022 | 10 | 4 | 14 | 18 | 745 | 68 | 129 | 61.3 | 10.4 | 67 | 207 | 3.9 | 359 | 469 | 5.5 | 0.17 | 0 | 207 | 989.5 | 1
2022 | 10 | 4 | 15 | 17 | 434 | 79 | 116 | 64.8 | 10.8 | 75 | 212 | 3.3 | 197 | 258 | 5.5 | 0.17 | 0 | 214 | 989.5 | 12
2022 | 10 | 4 | 16 | 16 | 148 | 38 | 103 | 71.8 | 10.9 | 84 | 202 | 2.8 | 56 | 73 | 5.7 | 0.17 | 0 | 209 | 989.6 | 22
2022 | 10 | 4 | 17 | 14 | 0 | 0 | 92 | 80.3 | 10.8 | 94 | 194 | 2.9 | 0 | 0 | 6.4 | 0.17 | 0 | 202 | 989.5 | 46
2022 | 10 | 4 | 18 | 13 | 0 | 0 | 80 | 85.9 | 10.5 | 103 | 208 | 2.8 | 0 | 0 | 6.5 | 0.17 | 0 | 215 | 990.1 | 65
2022 | 10 | 4 | 19 | 12 | 0 | 0 | 68 | 88.2 | 10.4 | 112 | 203 | 3 | 0 | 0 | 6.5 | 0.17 | 0 | 216 | 990.4 | 44
2022 | 10 | 4 | 20 | 12 | 0 | 0 | 54 | 89.9 | 10.3 | 121 | 189 | 3.8 | 0 | 0 | 7.5 | 0.17 | 0 | 202 | 989.9 | 34
2022 | 10 | 4 | 21 | 12 | 0 | 0 | 38 | 89.9 | 10 | 127 | 190 | 4 | 0 | 0 | 8 | 0.17 | 0 | 200 | 989.8 | 15
2022 | 10 | 4 | 22 | 12 | 0 | 0 | 19 | 89.3 | 9.8 | 132 | 195 | 3.8 | 0 | 0 | 7.9 | 0.17 | 0 | 204 | 990 | 4
2022 | 10 | 4 | 23 | 12 | 0 | 0 | -1 | 89.9 | 9.9 | 133 | 194 | 4.1 | 0 | 0 | 8.2 | 0.17 | 0 | 204 | 989.7 | 10
2022 | 10 | 5 | 0 | 12 | 0 | 0 | -21 | 90.2 | 10 | 131 | 194 | 4.2 | 0 | 0 | 8.4 | 0.18 | 0 | 203 | 989.2 | 20
2022 | 10 | 5 | 1 | 12 | 0 | 0 | -40 | 90.8 | 10.2 | 127 | 197 | 4.2 | 0 | 0 | 8.4 | 0.18 | 0 | 206 | 988.8 | 32
2022 | 10 | 5 | 2 | 12 | 0 | 0 | -56 | 90.8 | 10.3 | 120 | 197 | 4.3 | 0 | 0 | 8.5 | 0.18 | 0 | 206 | 988.4 | 37
2022 | 10 | 5 | 3 | 12 | 0 | 0 | -69 | 90.5 | 10.4 | 111 | 195 | 4.8 | 0 | 0 | 8.9 | 0.18 | 0 | 203 | 987.9 | 32
2022 | 10 | 5 | 4 | 12 | 0 | 0 | -82 | 90 | 10.6 | 102 | 196 | 5.1 | 0 | 0 | 9.5 | 0.18 | 0 | 202 | 987.6 | 16
2022 | 10 | 5 | 5 | 12 | 0 | 1 | -93 | 88.5 | 10.6 | 93 | 202 | 5.3 | 1 | 1 | 9.7 | 0.18 | 0 | 206 | 987.4 | 29
2022 | 10 | 5 | 6 | 13 | 0 | 30 | -105 | 86.5 | 10.6 | 83 | 205 | 5.6 | 30 | 29 | 9.8 | 0.18 | 0 | 209 | 987.3 | 73
2022 | 10 | 5 | 7 | 13 | 3 | 135 | -117 | 84.3 | 10.8 | 74 | 201 | 5.7 | 135 | 135 | 9.7 | 0.18 | 0 | 205 | 987.1 | 42
2022 | 10 | 5 | 8 | 14 | 65 | 190 | -131 | 82.7 | 11.2 | 67 | 196 | 6.1 | 214 | 216 | 9.7 | 0.18 | 0 | 200 | 987 | 42
2022 | 10 | 5 | 9 | 15 | 229 | 218 | -146 | 80.4 | 11.9 | 60 | 198 | 7 | 337 | 361 | 10 | 0.18 | 0 | 200 | 987.1 | 31
2022 | 10 | 5 | 10 | 16 | 536 | 178 | -163 | 77 | 12.4 | 56 | 205 | 7.9 | 479 | 548 | 11.1 | 0.18 | 0 | 205 | 986.8 | 14
2022 | 10 | 5 | 11 | 18 | 861 | 80 | 179 | 73.4 | 12.6 | 55 | 207 | 8 | 575 | 694 | 11.3 | 0.18 | 0 | 207 | 986.2 | 0
2022 | 10 | 5 | 12 | 18 | 850 | 79 | 161 | 69.9 | 12.7 | 57 | 204 | 7.5 | 547 | 675 | 10.7 | 0.18 | 0 | 204 | 985.5 | 0
2022 | 10 | 5 | 13 | 19 | 806 | 78 | 144 | 67.9 | 12.7 | 61 | 208 | 7.5 | 469 | 594 | 10.7 | 0.18 | 0 | 208 | 985 | 0
2022 | 10 | 5 | 14 | 19 | 596 | 95 | 129 | 67.9 | 12.7 | 68 | 217 | 7.5 | 330 | 420 | 11.2 | 0.18 | 0 | 217 | 985.2 | 7
2022 | 10 | 5 | 15 | 18 | 89 | 112 | 116 | 68.5 | 12.5 | 76 | 225 | 7.3 | 129 | 140 | 11.4 | 0.18 | 0 | 226 | 985.9 | 35
2022 | 10 | 5 | 16 | 18 | 187 | 33 | 104 | 69.8 | 12.2 | 85 | 228 | 6.7 | 58 | 81 | 10.9 | 0.18 | 0 | 230 | 986.6 | 8
2022 | 10 | 5 | 17 | 17 | 0 | 0 | 92 | 71.5 | 12 | 94 | 226 | 6.2 | 0 | 0 | 10.5 | 0.18 | 0 | 229 | 987.3 | 36
2022 | 10 | 5 | 18 | 17 | 0 | 0 | 80 | 72.8 | 11.8 | 103 | 223 | 6.3 | 0 | 0 | 10.6 | 0.18 | 0 | 226 | 988.1 | 38
2022 | 10 | 5 | 19 | 16 | 0 | 0 | 68 | 74.7 | 12 | 113 | 223 | 6.7 | 0 | 0 | 10.9 | 0.18 | 0 | 226 | 989 | 42
2022 | 10 | 5 | 20 | 16 | 0 | 0 | 54 | 78.5 | 12.3 | 121 | 231 | 6.7 | 0 | 0 | 10.8 | 0.18 | 0.1 | 234 | 989.8 | 44
2022 | 10 | 5 | 21 | 15 | 0 | 0 | 38 | 84.2 | 12.5 | 128 | 243 | 6.4 | 0 | 0 | 10.4 | 0.18 | 0.4 | 245 | 990.9 | 45
2022 | 10 | 5 | 22 | 14 | 0 | 0 | 19 | 88.9 | 12.4 | 132 | 253 | 6.1 | 0 | 0 | 10 | 0.18 | 0.2 | 255 | 992 | 48
2022 | 10 | 5 | 23 | 13 | 0 | 0 | -1 | 89.5 | 11.7 | 134 | 259 | 6.1 | 0 | 0 | 9.8 | 0.18 | 0 | 261 | 993.1 | 44
2022 | 10 | 6 | 0 | 13 | 0 | 0 | -22 | 89.4 | 10.9 | 132 | 260 | 5.6 | 0 | 0 | 9.2 | 0.18 | 0 | 263 | 994.1 | 4
2022 | 10 | 6 | 1 | 12 | 0 | 0 | -40 | 89.9 | 10 | 127 | 256 | 4.9 | 0 | 0 | 8.3 | 0.18 | 0 | 260 | 994.8 | 0
2022 | 10 | 6 | 2 | 11 | 0 | 0 | -56 | 89.5 | 9.1 | 120 | 248 | 4.2 | 0 | 0 | 7.8 | 0.18 | 0 | 255 | 995.4 | 25
2022 | 10 | 6 | 3 | 10 | 0 | 0 | -70 | 89.8 | 8.5 | 111 | 244 | 3.8 | 0 | 0 | 7.5 | 0.18 | 0 | 253 | 996 | 2
2022 | 10 | 6 | 4 | 9 | 0 | 0 | -82 | 91.3 | 8 | 102 | 244 | 3.6 | 0 | 0 | 7.2 | 0.18 | 0 | 253 | 996.9 | 0
2022 | 10 | 6 | 5 | 9 | 3 | 1 | -94 | 93.1 | 7.8 | 93 | 239 | 3.2 | 1 | 1 | 6.7 | 0.18 | 0 | 251 | 997.7 | 0
2022 | 10 | 6 | 6 | 9 | 354 | 33 | -105 | 92.8 | 7.8 | 83 | 231 | 3.2 | 81 | 75 | 6.2 | 0.18 | 0 | 246 | 998.5 | 0
2022 | 10 | 6 | 7 | 10 | 652 | 57 | -118 | 88.6 | 8.5 | 75 | 231 | 3.6 | 232 | 246 | 5.7 | 0.18 | 0 | 240 | 999.3 | 0
2022 | 10 | 6 | 8 | 12 | 787 | 67 | -131 | 80.8 | 8.7 | 67 | 239 | 4 | 377 | 423 | 5.5 | 0.18 | 0 | 242 | 1000 | 0
2022 | 10 | 6 | 9 | 13 | 850 | 73 | -146 | 71.5 | 8.1 | 61 | 248 | 4.2 | 491 | 568 | 5.5 | 0.18 | 0 | 249 | 1000.5 | 0
2022 | 10 | 6 | 10 | 14 | 880 | 76 | -163 | 64.7 | 7.6 | 57 | 251 | 4 | 561 | 665 | 5.3 | 0.18 | 0 | 252 | 1000.7 | 0
2022 | 10 | 6 | 11 | 15 | 889 | 76 | 179 | 60.4 | 7.2 | 55 | 250 | 3.9 | 582 | 706 | 5.1 | 0.18 | 0 | 250 | 1000.7 | 0
2022 | 10 | 6 | 12 | 15 | 883 | 72 | 161 | 57.3 | 7 | 57 | 246 | 3.6 | 553 | 686 | 4.6 | 0.18 | 0 | 246 | 1000.5 | 0
2022 | 10 | 6 | 13 | 16 | 841 | 71 | 144 | 55.3 | 6.8 | 61 | 244 | 3.4 | 474 | 604 | 4.5 | 0.18 | 0 | 244 | 1000.2 | 0
2022 | 10 | 6 | 14 | 16 | 770 | 64 | 129 | 54.9 | 6.7 | 68 | 243 | 3.4 | 354 | 469 | 4.7 | 0.18 | 0 | 243 | 1000.1 | 0
2022 | 10 | 6 | 15 | 15 | 637 | 51 | 116 | 56.9 | 6.8 | 76 | 239 | 2.8 | 208 | 294 | 4.5 | 0.18 | 0 | 241 | 1000 | 0
2022 | 10 | 6 | 16 | 14 | 295 | 25 | 104 | 63.9 | 7.2 | 85 | 228 | 2.2 | 61 | 95 | 4.1 | 0.18 | 0 | 236 | 999.7 | 0
2022 | 10 | 6 | 17 | 12 | 0 | 0 | 92 | 75.2 | 7.2 | 94 | 212 | 2.1 | 0 | 0 | 4.2 | 0.18 | 0 | 232 | 999.7 | 0
2022 | 10 | 6 | 18 | 10 | 0 | 0 | 80 | 83.6 | 7 | 104 | 203 | 2 | 0 | 0 | 4.4 | 0.18 | 0 | 228 | 999.8 | 6
2022 | 10 | 6 | 19 | 9 | 0 | 0 | 68 | 86.7 | 6.8 | 113 | 197 | 1.9 | 0 | 0 | 4.3 | 0.18 | 0 | 224 | 999.7 | 15
2022 | 10 | 6 | 20 | 8 | 0 | 0 | 54 | 87.8 | 6.5 | 121 | 189 | 2 | 0 | 0 | 4.3 | 0.18 | 0 | 218 | 999.6 | 2
2022 | 10 | 6 | 21 | 8 | 0 | 0 | 38 | 89.3 | 6.1 | 128 | 181 | 2.2 | 0 | 0 | 4.5 | 0.18 | 0 | 213 | 999.4 | 0
2022 | 10 | 6 | 22 | 7 | 0 | 0 | 19 | 90.5 | 5.8 | 133 | 181 | 2.4 | 0 | 0 | 5 | 0.18 | 0 | 209 | 999 | 0
2022 | 10 | 6 | 23 | 7 | 0 | 0 | -1 | 91.4 | 5.6 | 134 | 185 | 2.5 | 0 | 0 | 5.5 | 0.18 | 0 | 208 | 998.5 | 0
2022 | 10 | 7 | 0 | 7 | 0 | 0 | -22 | 91.7 | 5.4 | 132 | 183 | 2.6 | 0 | 0 | 5.5 | 0.18 | 0 | 207 | 998 | 0
2022 | 10 | 7 | 1 | 6 | 0 | 0 | -40 | 91.7 | 5.1 | 127 | 181 | 2.7 | 0 | 0 | 5.6 | 0.18 | 0 | 204 | 997.4 | 0
2022 | 10 | 7 | 2 | 6 | 0 | 0 | -56 | 91.4 | 5 | 120 | 180 | 2.8 | 0 | 0 | 5.8 | 0.18 | 0 | 201 | 996.7 | 0
2022 | 10 | 7 | 3 | 6 | 0 | 0 | -70 | 91.4 | 4.9 | 112 | 180 | 2.9 | 0 | 0 | 6.1 | 0.18 | 0 | 199 | 996.2 | 0
2022 | 10 | 7 | 4 | 6 | 0 | 0 | -82 | 90.8 | 4.9 | 103 | 180 | 3.1 | 0 | 0 | 6.5 | 0.18 | 0 | 197 | 995.9 | 0
2022 | 10 | 7 | 5 | 6 | 3 | 1 | -94 | 89.8 | 4.9 | 93 | 181 | 3.2 | 1 | 1 | 6.7 | 0.18 | 0 | 197 | 995.5 | 0
2022 | 10 | 7 | 6 | 7 | 322 | 32 | -106 | 88 | 5.3 | 84 | 184 | 3.4 | 76 | 71 | 6.8 | 0.18 | 0 | 198 | 995.3 | 2
2022 | 10 | 7 | 7 | 9 | 641 | 55 | -118 | 83.2 | 6.3 | 75 | 189 | 3.7 | 224 | 238 | 6.7 | 0.18 | 0 | 199 | 995.3 | 0
2022 | 10 | 7 | 8 | 11 | 764 | 67 | -131 | 77.5 | 7.6 | 67 | 197 | 3.8 | 365 | 410 | 6 | 0.18 | 0 | 201 | 995.1 | 0
2022 | 10 | 7 | 9 | 13 | 837 | 71 | -147 | 71.5 | 8.3 | 61 | 207 | 3.8 | 478 | 555 | 5.1 | 0.18 | 0 | 208 | 994.7 | 0
2022 | 10 | 7 | 10 | 15 | 870 | 74 | -163 | 66.2 | 8.5 | 57 | 216 | 3.7 | 549 | 653 | 4.7 | 0.18 | 0 | 216 | 994 | 0
2022 | 10 | 7 | 11 | 16 | 880 | 75 | 179 | 62.9 | 8.6 | 56 | 219 | 3.6 | 571 | 694 | 4.6 | 0.18 | 0 | 219 | 993 | 0
2022 | 10 | 7 | 12 | 16 | 872 | 73 | 161 | 60.9 | 8.6 | 57 | 215 | 3.4 | 543 | 675 | 4.4 | 0.18 | 0 | 216 | 992.1 | 0
2022 | 10 | 7 | 13 | 16 | 848 | 66 | 144 | 60 | 8.6 | 62 | 215 | 3.3 | 467 | 598 | 4.4 | 0.18 | 0 | 214 | 991.2 | 0
2022 | 10 | 7 | 14 | 16 | 785 | 58 | 129 | 59.9 | 8.6 | 68 | 219 | 3.5 | 349 | 466 | 4.7 | 0.18 | 0 | 219 | 990.3 | 0
2022 | 10 | 7 | 15 | 16 | 653 | 47 | 116 | 61.2 | 8.4 | 76 | 218 | 3.1 | 204 | 292 | 4.9 | 0.18 | 0 | 220 | 989.8 | 0
2022 | 10 | 7 | 16 | 14 | 283 | 23 | 104 | 66.8 | 8.3 | 85 | 206 | 2.6 | 57 | 90 | 5.4 | 0.18 | 0 | 213 | 989.5 | 2
2022 | 10 | 7 | 17 | 13 | 0 | 0 | 92 | 74.8 | 8.2 | 95 | 201 | 2.7 | 0 | 0 | 6.1 | 0.18 | 0 | 211 | 989.3 | 1
2022 | 10 | 7 | 18 | 11 | 0 | 0 | 81 | 80.1 | 7.9 | 104 | 208 | 3 | 0 | 0 | 6.6 | 0.18 | 0 | 218 | 989.3 | 0
2022 | 10 | 7 | 19 | 10 | 0 | 0 | 68 | 82.2 | 7.6 | 113 | 212 | 3.2 | 0 | 0 | 7.1 | 0.18 | 0 | 223 | 989.4 | 4
2022 | 10 | 7 | 20 | 10 | 0 | 0 | 54 | 83.3 | 7.2 | 122 | 212 | 3.5 | 0 | 0 | 7.4 | 0.18 | 0 | 223 | 989.3 | 0
2022 | 10 | 7 | 21 | 10 | 0 | 0 | 38 | 84.1 | 7.2 | 128 | 216 | 3.7 | 0 | 0 | 7.6 | 0.18 | 0 | 228 | 989.1 | 0
2022 | 10 | 7 | 22 | 10 | 0 | 0 | 19 | 84.7 | 7 | 133 | 219 | 3.6 | 0 | 0 | 7.7 | 0.18 | 0 | 232 | 988.9 | 0
2022 | 10 | 7 | 23 | 9 | 0 | 0 | -2 | 85.5 | 6.8 | 134 | 219 | 3.6 | 0 | 0 | 7.7 | 0.18 | 0 | 232 | 988.5 | 8
2022 | 10 | 8 | 0 | 9 | 0 | 0 | -22 | 86.7 | 6.8 | 133 | 221 | 3.8 | 0 | 0 | 8 | 0.18 | 0 | 233 | 988.4 | 11
2022 | 10 | 8 | 1 | 9 | 0 | 0 | -41 | 87.9 | 7.1 | 128 | 223 | 4.1 | 0 | 0 | 8.3 | 0.18 | 0 | 235 | 988.4 | 1
2022 | 10 | 8 | 2 | 9 | 0 | 0 | -56 | 88.8 | 7.5 | 120 | 226 | 4.3 | 0 | 0 | 8.3 | 0.18 | 0.2 | 236 | 988.2 | 32
2022 | 10 | 8 | 3 | 10 | 0 | 0 | -70 | 90.4 | 8 | 112 | 235 | 4.3 | 0 | 0 | 8 | 0.18 | 0.1 | 241 | 988.3 | 34
2022 | 10 | 8 | 4 | 10 | 0 | 0 | -83 | 92.2 | 8.6 | 103 | 243 | 4.3 | 0 | 0 | 7.6 | 0.18 | 0.1 | 248 | 988.5 | 30
2022 | 10 | 8 | 5 | 10 | 0 | 0 | -94 | 94.1 | 9.2 | 93 | 248 | 4.1 | 0 | 0 | 7 | 0.18 | 0 | 252 | 989 | 33
2022 | 10 | 8 | 6 | 10 | 10 | 29 | -106 | 96.7 | 9.7 | 84 | 251 | 3.8 | 31 | 31 | 6.5 | 0.18 | 0.1 | 255 | 989.8 | 63
2022 | 10 | 8 | 7 | 11 | 151 | 119 | -118 | 97 | 10.1 | 75 | 261 | 4.1 | 159 | 162 | 6.5 | 0.18 | 0.2 | 263 | 990.7 | 27
2022 | 10 | 8 | 8 | 11 | 480 | 123 | -132 | 93.6 | 10.4 | 67 | 275 | 4.3 | 300 | 328 | 6.3 | 0.18 | 0.2 | 276 | 991.6 | 16
2022 | 10 | 8 | 9 | 12 | 219 | 171 | -147 | 84 | 9.6 | 61 | 282 | 4.2 | 281 | 304 | 5.8 | 0.18 | 0.1 | 283 | 992.2 | 42
2022 | 10 | 8 | 10 | 13 | 282 | 235 | -164 | 73.4 | 8.4 | 57 | 283 | 4.4 | 389 | 427 | 5.8 | 0.18 | 0 | 284 | 992.6 | 29
2022 | 10 | 8 | 11 | 14 | 265 | 259 | 179 | 67.1 | 7.7 | 56 | 285 | 4.4 | 407 | 446 | 5.8 | 0.18 | 0 | 285 | 992.8 | 28
2022 | 10 | 8 | 12 | 14 | 376 | 216 | 161 | 62.5 | 7 | 58 | 287 | 4.2 | 413 | 475 | 5.6 | 0.18 | 0 | 288 | 992.9 | 23
2022 | 10 | 8 | 13 | 14 | 423 | 184 | 144 | 59.2 | 6.5 | 62 | 291 | 4 | 380 | 455 | 5.3 | 0.18 | 0 | 293 | 993 | 17
2022 | 10 | 8 | 14 | 14 | 343 | 150 | 130 | 57.6 | 6.1 | 69 | 297 | 3.5 | 275 | 332 | 4.7 | 0.18 | 0 | 297 | 993.1 | 20
2022 | 10 | 8 | 15 | 14 | 390 | 83 | 116 | 59.9 | 6.1 | 77 | 302 | 2.9 | 170 | 226 | 4.3 | 0.18 | 0 | 302 | 993.3 | 13
2022 | 10 | 8 | 16 | 12 | 282 | 21 | 104 | 67 | 6.2 | 86 | 302 | 2.6 | 53 | 86 | 4.3 | 0.18 | 0 | 305 | 993.8 | 0
2022 | 10 | 8 | 17 | 11 | 0 | 0 | 93 | 72.7 | 5.9 | 95 | 295 | 2.5 | 0 | 0 | 4.1 | 0.18 | 0 | 306 | 994.4 | 0
2022 | 10 | 8 | 18 | 10 | 0 | 0 | 81 | 74.8 | 5.5 | 104 | 294 | 2.5 | 0 | 0 | 3.7 | 0.18 | 0 | 311 | 994.9 | 4
2022 | 10 | 8 | 19 | 9 | 0 | 0 | 68 | 76.3 | 5.2 | 114 | 316 | 2.3 | 0 | 0 | 3.5 | 0.18 | 0 | 328 | 995.5 | 1
2022 | 10 | 8 | 20 | 8 | 0 | 0 | 54 | 78.4 | 4.9 | 122 | 347 | 1.8 | 0 | 0 | 3 | 0.18 | 0 | 348 | 995.7 | 0
2022 | 10 | 8 | 21 | 7 | 0 | 0 | 38 | 84.4 | 4.5 | 129 | 59 | 1 | 0 | 0 | 2.1 | 0.18 | 0 | 21 | 995.9 | 0
2022 | 10 | 8 | 22 | 5 | 0 | 0 | 19 | 90.7 | 3.8 | 133 | 121 | 1.5 | 0 | 0 | 1.9 | 0.18 | 0 | 66 | 995.9 | 0
2022 | 10 | 8 | 23 | 4 | 0 | 0 | -2 | 93.2 | 3.4 | 135 | 127 | 1.6 | 0 | 0 | 2.5 | 0.18 | 0 | 91 | 995.5 | 0
2022 | 10 | 9 | 0 | 4 | 0 | 0 | -22 | 93.9 | 3.2 | 133 | 130 | 1.6 | 0 | 0 | 3.3 | 0.18 | 0 | 104 | 995.2 | 0
2022 | 10 | 9 | 1 | 4 | 0 | 0 | -41 | 93.8 | 2.9 | 128 | 132 | 1.9 | 0 | 0 | 4 | 0.18 | 0 | 114 | 995 | 0
2022 | 10 | 9 | 2 | 4 | 0 | 0 | -57 | 93.8 | 2.7 | 121 | 130 | 2.2 | 0 | 0 | 4.9 | 0.18 | 0 | 122 | 994.6 | 0
2022 | 10 | 9 | 3 | 4 | 0 | 0 | -71 | 93.2 | 2.6 | 112 | 131 | 2.4 | 0 | 0 | 5.7 | 0.18 | 0 | 128 | 994.2 | 0
2022 | 10 | 9 | 4 | 4 | 0 | 0 | -83 | 92.2 | 2.5 | 103 | 133 | 2.6 | 0 | 0 | 6.2 | 0.18 | 0 | 132 | 994 | 0
2022 | 10 | 9 | 5 | 4 | 2 | 0 | -95 | 91.5 | 2.5 | 94 | 134 | 2.8 | 1 | 0 | 6.5 | 0.18 | 0 | 135 | 993.8 | 0
2022 | 10 | 9 | 6 | 4 | 364 | 26 | -106 | 90 | 2.9 | 84 | 134 | 3.3 | 72 | 67 | 6.9 | 0.18 | 0 | 135 | 993.5 | 0
2022 | 10 | 9 | 7 | 7 | 680 | 48 | -119 | 85.3 | 4.4 | 75 | 134 | 3.8 | 220 | 237 | 7.1 | 0.18 | 0 | 136 | 993.4 | 0
2022 | 10 | 9 | 8 | 10 | 799 | 59 | -132 | 77.3 | 5.9 | 68 | 138 | 4 | 362 | 410 | 6.4 | 0.18 | 0 | 139 | 993.1 | 0
2022 | 10 | 9 | 9 | 12 | 861 | 65 | -147 | 68.7 | 6.6 | 62 | 143 | 3.9 | 474 | 555 | 5.4 | 0.18 | 0 | 144 | 992.6 | 0
2022 | 10 | 9 | 10 | 14 | 891 | 68 | -164 | 60.3 | 6.5 | 58 | 144 | 3.6 | 545 | 652 | 4.8 | 0.18 | 0 | 145 | 991.8 | 0
2022 | 10 | 9 | 11 | 15 | 900 | 68 | 179 | 53.7 | 5.9 | 56 | 137 | 3.5 | 566 | 692 | 4.8 | 0.18 | 0 | 139 | 991.1 | 0
2022 | 10 | 9 | 12 | 16 | 896 | 64 | 161 | 50.6 | 5.7 | 58 | 137 | 3.9 | 536 | 672 | 5.2 | 0.18 | 0 | 138 | 990.3 | 0
2022 | 10 | 9 | 13 | 16 | 864 | 60 | 144 | 49.6 | 5.8 | 63 | 141 | 4.1 | 459 | 592 | 5.5 | 0.18 | 0 | 142 | 989.3 | 0
2022 | 10 | 9 | 14 | 16 | 798 | 54 | 130 | 50.3 | 6 | 69 | 143 | 3.9 | 340 | 459 | 5.5 | 0.18 | 0 | 144 | 988.5 | 0
2022 | 10 | 9 | 15 | 16 | 656 | 44 | 116 | 52.9 | 6.3 | 77 | 139 | 3.1 | 194 | 284 | 5.5 | 0.18 | 0 | 143 | 987.9 | 0
2022 | 10 | 9 | 16 | 14 | 277 | 19 | 104 | 59.3 | 6.4 | 86 | 132 | 2.8 | 50 | 82 | 6.2 | 0.18 | 0 | 139 | 987.3 | 0
2022 | 10 | 9 | 17 | 12 | 0 | 0 | 93 | 67.2 | 6.1 | 95 | 136 | 3.3 | 0 | 0 | 7.4 | 0.18 | 0 | 140 | 987.1 | 0
2022 | 10 | 9 | 18 | 11 | 0 | 0 | 81 | 71.5 | 5.7 | 105 | 143 | 3.9 | 0 | 0 | 8.3 | 0.18 | 0 | 146 | 986.9 | 0
2022 | 10 | 9 | 19 | 10 | 0 | 0 | 69 | 72.6 | 5.4 | 114 | 150 | 4.2 | 0 | 0 | 8.8 | 0.18 | 0 | 152 | 986.6 | 0
2022 | 10 | 9 | 20 | 10 | 0 | 0 | 54 | 73.1 | 5.3 | 122 | 155 | 4.4 | 0 | 0 | 9.2 | 0.18 | 0 | 157 | 986.3 | 0
2022 | 10 | 9 | 21 | 10 | 0 | 0 | 38 | 74.6 | 5.6 | 129 | 159 | 4.7 | 0 | 0 | 9.6 | 0.18 | 0 | 162 | 986 | 0
2022 | 10 | 9 | 22 | 10 | 0 | 0 | 19 | 76.2 | 5.9 | 134 | 161 | 5 | 0 | 0 | 10 | 0.18 | 0 | 167 | 985.6 | 0
2022 | 10 | 9 | 23 | 10 | 0 | 0 | -2 | 77.5 | 6 | 135 | 165 | 4.9 | 0 | 0 | 9.8 | 0.18 | 0 | 172 | 985.2 | 0
2022 | 10 | 10 | 0 | 10 | 0 | 0 | -23 | 79.1 | 6.2 | 133 | 170 | 4.5 | 0 | 0 | 9.2 | 0.16 | 0 | 178 | 984.9 | 0
2022 | 10 | 10 | 1 | 9 | 0 | 0 | -41 | 81.3 | 6.4 | 128 | 175 | 4 | 0 | 0 | 8.5 | 0.16 | 0 | 186 | 984.7 | 0
2022 | 10 | 10 | 2 | 9 | 0 | 0 | -57 | 83.8 | 6.4 | 121 | 178 | 3.8 | 0 | 0 | 8 | 0.16 | 0 | 193 | 984.6 | 0
2022 | 10 | 10 | 3 | 9 | 0 | 0 | -71 | 85.8 | 6.5 | 113 | 181 | 3.8 | 0 | 0 | 7.9 | 0.16 | 0 | 198 | 984.6 | 2
2022 | 10 | 10 | 4 | 8 | 0 | 0 | -83 | 87.2 | 6.4 | 103 | 180 | 3.9 | 0 | 0 | 7.8 | 0.16 | 0 | 198 | 984.5 | 25
2022 | 10 | 10 | 5 | 8 | 0 | 0 | -95 | 88.4 | 6.3 | 94 | 179 | 4 | 0 | 0 | 8 | 0.16 | 0 | 195 | 984.4 | 26
2022 | 10 | 10 | 6 | 9 | 251 | 28 | -107 | 87.3 | 6.6 | 85 | 180 | 4.1 | 62 | 60 | 8.1 | 0.16 | 0 | 193 | 984.5 | 16
2022 | 10 | 10 | 7 | 10 | 557 | 63 | -119 | 83.4 | 7.8 | 76 | 185 | 4.2 | 204 | 220 | 7.7 | 0.16 | 0 | 193 | 984.8 | 4
2022 | 10 | 10 | 8 | 13 | 708 | 77 | -132 | 78.2 | 9.1 | 68 | 192 | 4.1 | 344 | 389 | 7 | 0.16 | 0 | 196 | 985.2 | 1
2022 | 10 | 10 | 9 | 15 | 659 | 119 | -147 | 72.5 | 9.9 | 62 | 203 | 3.8 | 429 | 494 | 5.6 | 0.16 | 0 | 205 | 985.6 | 5
2022 | 10 | 10 | 10 | 16 | 185 | 267 | -164 | 68.1 | 10.4 | 58 | 211 | 3.6 | 363 | 387 | 4.8 | 0.16 | 0 | 214 | 985.9 | 28
2022 | 10 | 10 | 11 | 17 | 27 | 290 | 178 | 65.2 | 10.6 | 57 | 212 | 3.4 | 305 | 308 | 4.5 | 0.16 | 0 | 214 | 986.2 | 41
2022 | 10 | 10 | 12 | 18 | 19 | 270 | 161 | 64 | 10.7 | 59 | 213 | 3.1 | 280 | 282 | 4 | 0.16 | 0 | 215 | 986.3 | 43
2022 | 10 | 10 | 13 | 18 | 0 | 100 | 145 | 66.3 | 11.2 | 63 | 231 | 3.5 | 100 | 99 | 4.6 | 0.16 | 0.4 | 230 | 986.3 | 76
2022 | 10 | 10 | 14 | 17 | 0 | 81 | 130 | 71.5 | 11.9 | 69 | 264 | 3.6 | 81 | 80 | 5.2 | 0.16 | 0 | 265 | 986.7 | 73
2022 | 10 | 10 | 15 | 16 | 0 | 64 | 117 | 76 | 12.3 | 77 | 301 | 3.4 | 64 | 63 | 5.5 | 0.16 | 0.1 | 303 | 987.5 | 60
2022 | 10 | 10 | 16 | 15 | 6 | 22 | 105 | 80.5 | 12 | 86 | 326 | 3.7 | 23 | 23 | 6 | 0.16 | 0.1 | 328 | 988.5 | 33
2022 | 10 | 10 | 17 | 14 | 0 | 0 | 93 | 86 | 11.5 | 96 | 339 | 3.7 | 0 | 0 | 6 | 0.16 | 0 | 340 | 989.6 | 48
2022 | 10 | 10 | 18 | 13 | 0 | 0 | 81 | 89.1 | 10.9 | 105 | 348 | 3.4 | 0 | 0 | 5.7 | 0.16 | 0 | 350 | 990.7 | 62
2022 | 10 | 10 | 19 | 12 | 0 | 0 | 69 | 89.6 | 10 | 114 | 356 | 3.2 | 0 | 0 | 5.6 | 0.16 | 0 | 360 | 991.6 | 68
2022 | 10 | 10 | 20 | 11 | 0 | 0 | 55 | 90.8 | 9.4 | 123 | 2 | 2.8 | 0 | 0 | 5.4 | 0.16 | 0 | 6 | 992.4 | 38
2022 | 10 | 10 | 21 | 10 | 0 | 0 | 38 | 94.5 | 9 | 130 | 2 | 2.5 | 0 | 0 | 5.1 | 0.16 | 0 | 10 | 993.1 | 20
2022 | 10 | 10 | 22 | 9 | 0 | 0 | 19 | 97.7 | 8.4 | 134 | 359 | 2.4 | 0 | 0 | 4.5 | 0.16 | 0 | 12 | 993.7 | 0
2022 | 10 | 10 | 23 | 8 | 0 | 0 | -2 | 99 | 7.6 | 136 | 10 | 1.9 | 0 | 0 | 3.9 | 0.16 | 0 | 21 | 994.1 | 0
2022 | 10 | 11 | 0 | 7 | 0 | 0 | -23 | 99.7 | 6.8 | 134 | 38 | 1.5 | 0 | 0 | 3.4 | 0.18 | 0 | 36 | 994.3 | 0
2022 | 10 | 11 | 1 | 6 | 0 | 0 | -41 | 99.7 | 5.8 | 129 | 39 | 1.4 | 0 | 0 | 3.4 | 0.18 | 0 | 39 | 994.5 | 3
2022 | 10 | 11 | 2 | 5 | 0 | 0 | -57 | 100 | 5.1 | 121 | 32 | 1.4 | 0 | 0 | 3.6 | 0.18 | 0 | 35 | 994.6 | 25
2022 | 10 | 11 | 3 | 4 | 0 | 0 | -71 | 100 | 4.5 | 113 | 50 | 1.3 | 0 | 0 | 3.3 | 0.18 | 0 | 39 | 994.9 | 40
2022 | 10 | 11 | 4 | 4 | 0 | 0 | -83 | 100 | 4.2 | 104 | 73 | 1.4 | 0 | 0 | 3.2 | 0.18 | 0 | 51 | 995.1 | 38
2022 | 10 | 11 | 5 | 4 | 0 | 0 | -95 | 99.6 | 3.8 | 94 | 90 | 1.4 | 0 | 0 | 3.1 | 0.18 | 0 | 64 | 995.5 | 7
2022 | 10 | 11 | 6 | 4 | 173 | 35 | -107 | 99.7 | 4.3 | 85 | 97 | 1.6 | 57 | 55 | 3 | 0.18 | 0 | 74 | 996 | 9
2022 | 10 | 11 | 7 | 6 | 331 | 97 | -119 | 97.3 | 6.1 | 76 | 92 | 1.6 | 177 | 187 | 2.9 | 0.18 | 0 | 76 | 996.4 | 15
2022 | 10 | 11 | 8 | 9 | 692 | 81 | -133 | 90.1 | 7.5 | 68 | 74 | 1.6 | 340 | 386 | 2.7 | 0.18 | 0 | 70 | 996.6 | 3
2022 | 10 | 11 | 9 | 11 | 840 | 70 | -148 | 81.5 | 7.7 | 62 | 58 | 1.9 | 461 | 542 | 2.6 | 0.18 | 0 | 61 | 996.7 | 0
2022 | 10 | 11 | 10 | 12 | 830 | 86 | -164 | 72 | 7 | 58 | 53 | 2.3 | 520 | 623 | 2.9 | 0.18 | 0 | 56 | 996.4 | 2
2022 | 10 | 11 | 11 | 13 | 500 | 195 | 178 | 63.8 | 6.1 | 57 | 56 | 2.5 | 466 | 547 | 3.1 | 0.18 | 0 | 56 | 996.3 | 15
2022 | 10 | 11 | 12 | 13 | 870 | 69 | 161 | 59 | 5.5 | 59 | 58 | 2.5 | 518 | 652 | 3.1 | 0.18 | 0 | 58 | 996 | 0
2022 | 10 | 11 | 13 | 14 | 836 | 64 | 145 | 56.7 | 5.2 | 63 | 54 | 2.4 | 440 | 571 | 3 | 0.18 | 0 | 57 | 995.6 | 0
2022 | 10 | 11 | 14 | 14 | 764 | 57 | 130 | 56.3 | 5.2 | 70 | 49 | 2.4 | 322 | 438 | 3.1 | 0.18 | 0 | 53 | 995.5 | 0
2022 | 10 | 11 | 15 | 13 | 622 | 44 | 117 | 57.5 | 4.9 | 78 | 50 | 2.1 | 178 | 265 | 3.5 | 0.18 | 0 | 54 | 995.2 | 0
2022 | 10 | 11 | 16 | 11 | 225 | 17 | 105 | 65.3 | 5.1 | 87 | 58 | 1.8 | 40 | 67 | 4.2 | 0.18 | 0 | 63 | 994.9 | 0
2022 | 10 | 11 | 17 | 9 | 0 | 0 | 93 | 76.6 | 5.2 | 96 | 69 | 2 | 0 | 0 | 4.7 | 0.18 | 0 | 72 | 995.1 | 0
2022 | 10 | 11 | 18 | 8 | 0 | 0 | 81 | 83.3 | 5 | 105 | 81 | 2.2 | 0 | 0 | 4.8 | 0.18 | 0 | 81 | 995.3 | 0
2022 | 10 | 11 | 19 | 7 | 0 | 0 | 69 | 87.4 | 4.8 | 115 | 95 | 2.2 | 0 | 0 | 4.9 | 0.18 | 0 | 92 | 995.2 | 0
2022 | 10 | 11 | 20 | 6 | 0 | 0 | 55 | 90.1 | 4.5 | 123 | 111 | 2.1 | 0 | 0 | 5 | 0.18 | 0 | 105 | 995 | 0
2022 | 10 | 11 | 21 | 5 | 0 | 0 | 38 | 91.3 | 4 | 130 | 129 | 2.1 | 0 | 0 | 5 | 0.18 | 0 | 123 | 995 | 0
2022 | 10 | 11 | 22 | 4 | 0 | 0 | 19 | 92.6 | 3.3 | 135 | 143 | 2.2 | 0 | 0 | 5.2 | 0.18 | 0 | 141 | 994.9 | 0
2022 | 10 | 11 | 23 | 4 | 0 | 0 | -2 | 94.2 | 2.9 | 136 | 147 | 2.1 | 0 | 0 | 5.2 | 0.18 | 0 | 152 | 994.5 | 0
2022 | 10 | 12 | 0 | 4 | 0 | 0 | -23 | 94.5 | 2.8 | 134 | 149 | 2.1 | 0 | 0 | 5.1 | 0.17 | 0 | 158 | 994.3 | 0
2022 | 10 | 12 | 1 | 4 | 0 | 0 | -42 | 94.2 | 2.6 | 129 | 147 | 2.1 | 0 | 0 | 4.7 | 0.17 | 0 | 161 | 994.1 | 0
2022 | 10 | 12 | 2 | 4 | 0 | 0 | -58 | 93.5 | 2.5 | 122 | 145 | 2 | 0 | 0 | 4.1 | 0.17 | 0 | 165 | 993.8 | 0
2022 | 10 | 12 | 3 | 3 | 0 | 0 | -71 | 93.2 | 2.3 | 113 | 148 | 1.9 | 0 | 0 | 3.7 | 0.17 | 0 | 171 | 993.5 | 0
2022 | 10 | 12 | 4 | 3 | 0 | 0 | -84 | 93.5 | 2.2 | 104 | 152 | 1.9 | 0 | 0 | 3.7 | 0.17 | 0 | 174 | 993.4 | 0
2022 | 10 | 12 | 5 | 3 | 0 | 0 | -95 | 93.5 | 2.1 | 94 | 153 | 2.1 | 0 | 0 | 4.1 | 0.17 | 0 | 173 | 993.2 | 0
2022 | 10 | 12 | 6 | 3 | 228 | 29 | -107 | 92.5 | 2.3 | 85 | 156 | 2.4 | 56 | 53 | 4.2 | 0.17 | 0 | 175 | 993.3 | 6
2022 | 10 | 12 | 7 | 5 | 393 | 84 | -119 | 89.4 | 3.8 | 76 | 164 | 2.4 | 178 | 190 | 4.2 | 0.17 | 0 | 182 | 993.6 | 13
2022 | 10 | 12 | 8 | 8 | 555 | 109 | -133 | 84 | 6 | 69 | 177 | 2.2 | 312 | 351 | 3.8 | 0.17 | 0 | 187 | 993.7 | 10
2022 | 10 | 12 | 9 | 11 | 767 | 88 | -148 | 76.7 | 7.2 | 63 | 193 | 2.3 | 443 | 519 | 3.2 | 0.17 | 0 | 195 | 993.5 | 3
2022 | 10 | 12 | 10 | 13 | 863 | 75 | -164 | 69.7 | 7.5 | 59 | 205 | 2.6 | 523 | 631 | 3.3 | 0.17 | 0 | 206 | 993.2 | 0
2022 | 10 | 12 | 11 | 14 | 410 | 214 | 178 | 65.5 | 7.5 | 58 | 212 | 2.8 | 433 | 495 | 3.6 | 0.17 | 0 | 211 | 992.9 | 20
2022 | 10 | 12 | 12 | 15 | 263 | 240 | 161 | 63.3 | 7.6 | 59 | 212 | 2.9 | 376 | 421 | 3.8 | 0.17 | 0 | 212 | 992.5 | 27
2022 | 10 | 12 | 13 | 15 | 541 | 144 | 145 | 62.5 | 7.8 | 64 | 210 | 3 | 380 | 471 | 3.9 | 0.17 | 0 | 211 | 992 | 12
2022 | 10 | 12 | 14 | 15 | 692 | 71 | 130 | 64 | 8.2 | 70 | 210 | 2.8 | 310 | 418 | 4 | 0.17 | 0 | 211 | 991.5 | 2
2022 | 10 | 12 | 15 | 14 | 269 | 80 | 117 | 67.7 | 8.5 | 78 | 212 | 2.3 | 140 | 180 | 4.2 | 0.17 | 0 | 215 | 991.3 | 19
2022 | 10 | 12 | 16 | 13 | 80 | 22 | 105 | 74 | 8.7 | 87 | 201 | 1.9 | 29 | 39 | 4.6 | 0.17 | 0 | 215 | 991.3 | 26
2022 | 10 | 12 | 17 | 12 | 0 | 0 | 93 | 81.9 | 8.8 | 96 | 189 | 2.2 | 0 | 0 | 5.2 | 0.17 | 0 | 210 | 991.2 | 36
2022 | 10 | 12 | 18 | 11 | 0 | 0 | 82 | 87.1 | 8.6 | 106 | 193 | 2.5 | 0 | 0 | 5.8 | 0.17 | 0 | 212 | 991.4 | 12
2022 | 10 | 12 | 19 | 10 | 0 | 0 | 69 | 89.2 | 8.3 | 115 | 191 | 2.9 | 0 | 0 | 6.4 | 0.17 | 0 | 212 | 991.5 | 18
2022 | 10 | 12 | 20 | 10 | 0 | 0 | 55 | 90.1 | 8.3 | 123 | 185 | 3.4 | 0 | 0 | 7 | 0.17 | 0 | 203 | 991.3 | 5
2022 | 10 | 12 | 21 | 10 | 0 | 0 | 38 | 90.4 | 8.3 | 130 | 190 | 3.4 | 0 | 0 | 7.1 | 0.17 | 0 | 207 | 991.3 | 21
2022 | 10 | 12 | 22 | 10 | 0 | 0 | 19 | 89.5 | 8.5 | 135 | 193 | 3.4 | 0 | 0 | 7.2 | 0.17 | 0 | 209 | 991.2 | 62
2022 | 10 | 12 | 23 | 10 | 0 | 0 | -2 | 88.9 | 8.6 | 136 | 190 | 3.6 | 0 | 0 | 7.5 | 0.17 | 0 | 206 | 990.8 | 69
2022 | 10 | 13 | 0 | 10 | 0 | 0 | -23 | 88.6 | 8.8 | 134 | 189 | 3.7 | 0 | 0 | 7.7 | 0.16 | 0 | 204 | 990.3 | 80
2022 | 10 | 13 | 1 | 11 | 0 | 0 | -42 | 87.7 | 8.8 | 129 | 189 | 3.7 | 0 | 0 | 7.6 | 0.16 | 0 | 203 | 990.1 | 82
2022 | 10 | 13 | 2 | 11 | 0 | 0 | -58 | 87.5 | 8.8 | 122 | 189 | 3.6 | 0 | 0 | 7.5 | 0.16 | 0 | 202 | 989.9 | 84
2022 | 10 | 13 | 3 | 11 | 0 | 0 | -72 | 87.8 | 8.9 | 113 | 185 | 3.7 | 0 | 0 | 7.5 | 0.16 | 0 | 197 | 989.4 | 80
2022 | 10 | 13 | 4 | 11 | 0 | 0 | -84 | 88.1 | 8.9 | 104 | 188 | 3.8 | 0 | 0 | 7.7 | 0.16 | 0 | 196 | 988.9 | 77
2022 | 10 | 13 | 5 | 11 | 0 | 0 | -96 | 88.1 | 9 | 95 | 187 | 3.9 | 0 | 0 | 7.7 | 0.16 | 0 | 195 | 988.4 | 70
2022 | 10 | 13 | 6 | 11 | 0 | 19 | -107 | 87.8 | 9 | 85 | 186 | 3.7 | 19 | 19 | 7.3 | 0.16 | 0 | 192 | 988.1 | 68
2022 | 10 | 13 | 7 | 11 | 0 | 51 | -120 | 87.2 | 9.4 | 77 | 191 | 3.9 | 51 | 51 | 7.2 | 0.16 | 0 | 197 | 988.3 | 68
2022 | 10 | 13 | 8 | 12 | 0 | 75 | -133 | 85.8 | 9.9 | 69 | 191 | 4.1 | 75 | 75 | 7.2 | 0.16 | 0.1 | 197 | 988.2 | 76
2022 | 10 | 13 | 9 | 13 | 61 | 165 | -148 | 83.7 | 10.4 | 63 | 190 | 4.3 | 194 | 201 | 7 | 0.16 | 0 | 192 | 987.9 | 55
2022 | 10 | 13 | 10 | 14 | 41 | 231 | -164 | 80.3 | 10.6 | 59 | 197 | 4.2 | 252 | 257 | 6.9 | 0.16 | 0.3 | 197 | 987.5 | 48
2022 | 10 | 13 | 11 | 14 | 0 | 132 | 178 | 80 | 11 | 58 | 210 | 4.1 | 132 | 131 | 7 | 0.16 | 0.3 | 210 | 987.2 | 74
2022 | 10 | 13 | 12 | 14 | 0 | 128 | 161 | 80.6 | 11.2 | 60 | 211 | 4.6 | 128 | 127 | 7 | 0.16 | 0.2 | 211 | 986.9 | 73
2022 | 10 | 13 | 13 | 14 | 0 | 98 | 145 | 81.4 | 11.2 | 64 | 213 | 5.2 | 98 | 98 | 7.5 | 0.16 | 0.3 | 213 | 986.5 | 75
2022 | 10 | 13 | 14 | 14 | 0 | 105 | 130 | 84.1 | 11.4 | 70 | 222 | 5.4 | 105 | 104 | 7.8 | 0.16 | 0.1 | 223 | 986.5 | 63
2022 | 10 | 13 | 15 | 14 | 3 | 94 | 117 | 85.1 | 11.2 | 78 | 228 | 4.7 | 95 | 95 | 7.3 | 0.16 | 0.1 | 229 | 986.4 | 39
2022 | 10 | 13 | 16 | 13 | 0 | 20 | 105 | 86.8 | 11.1 | 87 | 224 | 4 | 20 | 19 | 6.9 | 0.16 | 0.5 | 228 | 986.3 | 32
2022 | 10 | 13 | 17 | 13 | 0 | 0 | 94 | 88.8 | 11.1 | 97 | 219 | 3.5 | 0 | 0 | 6.6 | 0.16 | 0.2 | 225 | 986.4 | 31
2022 | 10 | 13 | 18 | 13 | 0 | 0 | 82 | 90.9 | 11.3 | 106 | 217 | 3.2 | 0 | 0 | 6.2 | 0.16 | 0.7 | 222 | 986.5 | 37
2022 | 10 | 13 | 19 | 12 | 0 | 0 | 69 | 93.3 | 11.5 | 115 | 218 | 3.1 | 0 | 0 | 6.1 | 0.16 | 0 | 221 | 986.5 | 43
2022 | 10 | 13 | 20 | 12 | 0 | 0 | 55 | 95.5 | 11.8 | 124 | 216 | 3 | 0 | 0 | 6 | 0.16 | 0 | 221 | 986.5 | 43
2022 | 10 | 13 | 21 | 12 | 0 | 0 | 39 | 96.1 | 11.9 | 131 | 210 | 3.1 | 0 | 0 | 6.1 | 0.16 | 0 | 217 | 986.7 | 40
2022 | 10 | 13 | 22 | 12 | 0 | 0 | 19 | 96.1 | 11.9 | 135 | 201 | 3 | 0 | 0 | 5.9 | 0.16 | 0.1 | 214 | 986.6 | 43
2022 | 10 | 13 | 23 | 13 | 0 | 0 | -2 | 96.1 | 12.1 | 137 | 197 | 2.9 | 0 | 0 | 5.6 | 0.16 | 0 | 211 | 986.3 | 41
2022 | 10 | 14 | 0 | 13 | 0 | 0 | -23 | 95.8 | 12.4 | 135 | 192 | 3.1 | 0 | 0 | 5.8 | 0.14 | 0 | 205 | 985.7 | 42
2022 | 10 | 14 | 1 | 13 | 0 | 0 | -42 | 95.8 | 12.4 | 130 | 186 | 3.3 | 0 | 0 | 6.1 | 0.14 | 0 | 198 | 985 | 58
2022 | 10 | 14 | 2 | 13 | 0 | 0 | -58 | 95.8 | 12.4 | 122 | 187 | 3.2 | 0 | 0 | 6.4 | 0.14 | 0 | 198 | 984.6 | 65
2022 | 10 | 14 | 3 | 13 | 0 | 0 | -72 | 95.8 | 12.3 | 114 | 184 | 3.2 | 0 | 0 | 6.6 | 0.14 | 0 | 194 | 984.3 | 70
2022 | 10 | 14 | 4 | 13 | 0 | 0 | -84 | 96.1 | 12.3 | 104 | 175 | 3.2 | 0 | 0 | 6.5 | 0.14 | 0 | 186 | 983.9 | 76
2022 | 10 | 14 | 5 | 13 | 0 | 0 | -96 | 96.1 | 12.2 | 95 | 169 | 3.2 | 0 | 0 | 6.5 | 0.14 | 0 | 180 | 983.2 | 71
2022 | 10 | 14 | 6 | 13 | 0 | 8 | -108 | 95.8 | 12.2 | 86 | 169 | 3.4 | 8 | 8 | 6.7 | 0.14 | 0.3 | 177 | 982.8 | 82
2022 | 10 | 14 | 7 | 13 | 0 | 56 | -120 | 94.6 | 12.4 | 77 | 170 | 3.7 | 56 | 55 | 6.9 | 0.14 | 0.1 | 177 | 982.6 | 70
2022 | 10 | 14 | 8 | 14 | 0 | 75 | -133 | 93.7 | 12.7 | 69 | 174 | 3.8 | 75 | 74 | 6.9 | 0.14 | 0 | 178 | 982.4 | 76
2022 | 10 | 14 | 9 | 14 | 0 | 105 | -148 | 93.1 | 13.1 | 63 | 184 | 3.4 | 105 | 104 | 5.9 | 0.14 | 0.2 | 188 | 982.3 | 75
2022 | 10 | 14 | 10 | 14 | 0 | 133 | -165 | 93.7 | 13.4 | 59 | 197 | 3.5 | 133 | 132 | 5.5 | 0.14 | 0.3 | 202 | 982 | 72
2022 | 10 | 14 | 11 | 14 | 0 | 71 | 178 | 96.2 | 13.7 | 58 | 215 | 4.3 | 71 | 70 | 6.4 | 0.14 | 0.2 | 216 | 981.5 | 86
2022 | 10 | 14 | 12 | 14 | 0 | 105 | 161 | 96.5 | 14 | 60 | 228 | 5 | 105 | 104 | 7.1 | 0.14 | 0.1 | 228 | 980.9 | 77
2022 | 10 | 14 | 13 | 15 | 84 | 217 | 145 | 94.3 | 13.9 | 64 | 235 | 4.8 | 251 | 265 | 7 | 0.14 | 0 | 236 | 980.6 | 36
2022 | 10 | 14 | 14 | 15 | 0 | 159 | 130 | 91.9 | 13.6 | 71 | 234 | 4.2 | 159 | 158 | 6.5 | 0.14 | 0 | 237 | 980.2 | 45
2022 | 10 | 14 | 15 | 15 | 0 | 73 | 117 | 89.6 | 13 | 79 | 224 | 3.8 | 73 | 72 | 6.4 | 0.14 | 0 | 230 | 979.9 | 49
2022 | 10 | 14 | 16 | 14 | 3 | 18 | 105 | 89.2 | 12.5 | 88 | 215 | 3.6 | 18 | 19 | 6.4 | 0.14 | 0 | 224 | 979.7 | 45
2022 | 10 | 14 | 17 | 14 | 0 | 0 | 94 | 91.3 | 12.2 | 97 | 205 | 3.6 | 0 | 0 | 6.4 | 0.14 | 0.1 | 216 | 979.6 | 78
2022 | 10 | 14 | 18 | 13 | 0 | 0 | 82 | 93.3 | 12 | 106 | 200 | 3.6 | 0 | 0 | 6.2 | 0.14 | 0.9 | 210 | 979.3 | 67
2022 | 10 | 14 | 19 | 13 | 0 | 0 | 69 | 94.6 | 11.9 | 116 | 199 | 3.2 | 0 | 0 | 5.5 | 0.14 | 0 | 210 | 979 | 67
2022 | 10 | 14 | 20 | 12 | 0 | 0 | 55 | 95.2 | 11.8 | 124 | 204 | 2.7 | 0 | 0 | 4.7 | 0.14 | 0 | 212 | 978.8 | 76
2022 | 10 | 14 | 21 | 12 | 0 | 0 | 39 | 94.6 | 11.7 | 131 | 220 | 1.9 | 0 | 0 | 3.7 | 0.14 | 0 | 226 | 978.7 | 79
2022 | 10 | 14 | 22 | 13 | 0 | 0 | 19 | 94.3 | 11.7 | 136 | 231 | 1.5 | 0 | 0 | 3.1 | 0.14 | 0 | 243 | 978.6 | 79
2022 | 10 | 14 | 23 | 12 | 0 | 0 | -2 | 95.2 | 11.8 | 137 | 239 | 1.4 | 0 | 0 | 2.9 | 0.14 | 0 | 257 | 978.6 | 79
2022 | 10 | 15 | 0 | 12 | 0 | 0 | -24 | 95.5 | 11.9 | 135 | 255 | 1.9 | 0 | 0 | 3.8 | 0.17 | 0 | 266 | 978.7 | 59
2022 | 10 | 15 | 1 | 13 | 0 | 0 | -42 | 95.8 | 12 | 130 | 240 | 2.3 | 0 | 0 | 4.1 | 0.17 | 0 | 253 | 978.5 | 79
2022 | 10 | 15 | 2 | 12 | 0 | 0 | -59 | 96.4 | 12 | 123 | 217 | 2.4 | 0 | 0 | 4.5 | 0.17 | 0 | 230 | 978.2 | 63
2022 | 10 | 15 | 3 | 12 | 0 | 0 | -72 | 97.4 | 12 | 114 | 212 | 2.8 | 0 | 0 | 5.4 | 0.17 | 0 | 220 | 978 | 64
2022 | 10 | 15 | 4 | 12 | 0 | 0 | -85 | 97.7 | 12.1 | 105 | 205 | 3 | 0 | 0 | 5.7 | 0.17 | 0 | 212 | 977.9 | 31
2022 | 10 | 15 | 5 | 13 | 0 | 0 | -96 | 96.5 | 12.1 | 95 | 188 | 3.6 | 0 | 0 | 6.6 | 0.17 | 0 | 195 | 977.7 | 34
2022 | 10 | 15 | 6 | 13 | 36 | 29 | -108 | 94.9 | 12.1 | 86 | 180 | 4.7 | 32 | 31 | 8 | 0.17 | 0.4 | 186 | 977.4 | 29
2022 | 10 | 15 | 7 | 13 | 142 | 94 | -120 | 93.4 | 12.4 | 77 | 183 | 5.4 | 129 | 135 | 9 | 0.17 | 0.1 | 186 | 977 | 30
2022 | 10 | 15 | 8 | 14 | 76 | 148 | -134 | 92.8 | 13.2 | 70 | 191 | 6.1 | 171 | 174 | 9.9 | 0.17 | 0 | 194 | 976.8 | 44
2022 | 10 | 15 | 9 | 15 | 4 | 187 | -148 | 92.3 | 14.1 | 64 | 199 | 6.4 | 189 | 189 | 10.4 | 0.17 | 0 | 202 | 976.9 | 55
2022 | 10 | 15 | 10 | 16 | 6 | 244 | -165 | 90.5 | 14.5 | 60 | 205 | 6.3 | 246 | 246 | 10.2 | 0.17 | 0.1 | 208 | 976.9 | 50
2022 | 10 | 15 | 11 | 16 | 0 | 213 | 178 | 89.1 | 14.7 | 59 | 213 | 6.7 | 213 | 212 | 10.2 | 0.17 | 0.3 | 215 | 976.8 | 58
2022 | 10 | 15 | 12 | 17 | 58 | 254 | 161 | 86.3 | 14.7 | 60 | 224 | 7 | 282 | 292 | 10.4 | 0.17 | 0.3 | 226 | 976.7 | 41
2022 | 10 | 15 | 13 | 17 | 18 | 191 | 145 | 82.8 | 14.4 | 65 | 241 | 6.5 | 199 | 202 | 9.7 | 0.17 | 0.1 | 241 | 976.8 | 51
2022 | 10 | 15 | 14 | 17 | 0 | 134 | 131 | 81.4 | 13.8 | 71 | 256 | 5.5 | 134 | 133 | 8.4 | 0.17 | 0.1 | 256 | 977.4 | 53
2022 | 10 | 15 | 15 | 16 | 37 | 84 | 118 | 82.7 | 13.2 | 79 | 258 | 3.9 | 90 | 95 | 6.7 | 0.17 | 0 | 260 | 978 | 35
2022 | 10 | 15 | 16 | 15 | 61 | 16 | 105 | 85.9 | 12.6 | 88 | 244 | 3.1 | 21 | 29 | 6.2 | 0.17 | 0 | 250 | 978.5 | 30
2022 | 10 | 15 | 17 | 14 | 0 | 0 | 94 | 88.9 | 12.2 | 97 | 237 | 3.1 | 0 | 0 | 6.5 | 0.17 | 0 | 244 | 979.3 | 61
2022 | 10 | 15 | 18 | 14 | 0 | 0 | 82 | 90.3 | 12 | 107 | 230 | 2.8 | 0 | 0 | 6.3 | 0.17 | 0 | 239 | 980.1 | 73
2022 | 10 | 15 | 19 | 13 | 0 | 0 | 70 | 90.6 | 11.9 | 116 | 211 | 2.7 | 0 | 0 | 6.2 | 0.17 | 0 | 225 | 980.4 | 78
2022 | 10 | 15 | 20 | 13 | 0 | 0 | 55 | 89.7 | 11.6 | 124 | 199 | 3.2 | 0 | 0 | 6.8 | 0.17 | 0 | 213 | 980.6 | 91
2022 | 10 | 15 | 21 | 13 | 0 | 0 | 39 | 88.5 | 11.3 | 131 | 200 | 4 | 0 | 0 | 7.7 | 0.17 | 0 | 210 | 981.1 | 88
2022 | 10 | 15 | 22 | 13 | 0 | 0 | 19 | 88.5 | 11.2 | 136 | 205 | 4.5 | 0 | 0 | 8.2 | 0.17 | 0 | 213 | 981.4 | 86
2022 | 10 | 15 | 23 | 13 | 0 | 0 | -2 | 88.2 | 10.9 | 137 | 202 | 4.5 | 0 | 0 | 8.3 | 0.17 | 0 | 210 | 981.4 | 75
2022 | 10 | 16 | 0 | 13 | 0 | 0 | -24 | 87.6 | 10.6 | 135 | 206 | 4.6 | 0 | 0 | 8.4 | 0.16 | 0 | 212 | 981.5 | 74
2022 | 10 | 16 | 1 | 12 | 0 | 0 | -43 | 87.9 | 10.5 | 130 | 211 | 4.4 | 0 | 0 | 8.2 | 0.16 | 0 | 217 | 981.8 | 70
2022 | 10 | 16 | 2 | 12 | 0 | 0 | -59 | 89.1 | 10.7 | 123 | 203 | 4.2 | 0 | 0 | 8 | 0.16 | 0 | 212 | 981.9 | 53
2022 | 10 | 16 | 3 | 12 | 0 | 0 | -73 | 91.2 | 11.2 | 114 | 200 | 4.3 | 0 | 0 | 8.2 | 0.16 | 0 | 207 | 982.1 | 54
2022 | 10 | 16 | 4 | 13 | 0 | 0 | -85 | 93 | 11.5 | 105 | 203 | 4.2 | 0 | 0 | 8 | 0.16 | 0 | 208 | 982.5 | 55
2022 | 10 | 16 | 5 | 13 | 0 | 0 | -97 | 93.3 | 11.7 | 95 | 210 | 4.2 | 0 | 0 | 7.7 | 0.16 | 0.1 | 213 | 983 | 57
2022 | 10 | 16 | 6 | 13 | 79 | 17 | -108 | 93.3 | 11.8 | 86 | 219 | 4.4 | 27 | 27 | 7.5 | 0.16 | 0.1 | 222 | 983.9 | 58
2022 | 10 | 16 | 7 | 13 | 601 | 44 | -120 | 92.7 | 12.1 | 77 | 218 | 4.2 | 177 | 196 | 7.2 | 0.16 | 0 | 222 | 984.8 | 0
2022 | 10 | 16 | 8 | 14 | 741 | 56 | -134 | 87.2 | 12.2 | 70 | 218 | 4.2 | 311 | 362 | 6.5 | 0.16 | 0 | 220 | 985.5 | 0
2022 | 10 | 16 | 9 | 16 | 412 | 147 | -149 | 79.2 | 11.9 | 64 | 225 | 3.8 | 320 | 358 | 5.1 | 0.16 | 0 | 226 | 985.8 | 22
2022 | 10 | 16 | 10 | 16 | 498 | 156 | -165 | 73.3 | 11.6 | 60 | 222 | 3.2 | 407 | 473 | 4.2 | 0.16 | 0 | 223 | 986 | 16
2022 | 10 | 16 | 11 | 17 | 567 | 151 | 178 | 69.6 | 11.3 | 59 | 216 | 3.3 | 442 | 532 | 4.3 | 0.16 | 0 | 215 | 986 | 12
2022 | 10 | 16 | 12 | 17 | 567 | 137 | 161 | 68.9 | 11.4 | 61 | 216 | 2.5 | 415 | 509 | 3.3 | 0.16 | 0 | 212 | 985.9 | 11
2022 | 10 | 16 | 13 | 17 | 113 | 135 | 145 | 71.2 | 11.9 | 65 | 179 | 2.1 | 186 | 205 | 3 | 0.16 | 0 | 177 | 985.7 | 53
2022 | 10 | 16 | 14 | 17 | 0 | 111 | 131 | 74.6 | 12.6 | 72 | 157 | 3 | 111 | 110 | 4.5 | 0.16 | 0 | 158 | 985.4 | 59
2022 | 10 | 16 | 15 | 17 | 8 | 80 | 118 | 79.3 | 13.2 | 79 | 158 | 2.9 | 81 | 82 | 4.9 | 0.16 | 0.1 | 161 | 985.6 | 42
2022 | 10 | 16 | 16 | 16 | 23 | 15 | 106 | 84.6 | 13.6 | 88 | 155 | 2.7 | 17 | 20 | 5 | 0.16 | 1.6 | 162 | 985.9 | 36
2022 | 10 | 16 | 17 | 16 | 0 | 0 | 94 | 88.5 | 14 | 98 | 158 | 3.3 | 0 | 0 | 5.9 | 0.16 | 1.1 | 166 | 986.2 | 54
2022 | 10 | 16 | 18 | 16 | 0 | 0 | 82 | 91.1 | 14.2 | 107 | 165 | 4 | 0 | 0 | 6.9 | 0.16 | 0 | 170 | 986.5 | 38
2022 | 10 | 16 | 19 | 16 | 0 | 0 | 70 | 92 | 14.2 | 116 | 167 | 4.7 | 0 | 0 | 8.1 | 0.16 | 0.8 | 170 | 986.5 | 13
2022 | 10 | 16 | 20 | 16 | 0 | 0 | 56 | 91.7 | 14.2 | 125 | 166 | 4.9 | 0 | 0 | 8.6 | 0.16 | 0 | 168 | 986.5 | 58
2022 | 10 | 16 | 21 | 16 | 0 | 0 | 39 | 90.8 | 14 | 132 | 165 | 4.9 | 0 | 0 | 9.1 | 0.16 | 0 | 168 | 986.5 | 76
2022 | 10 | 16 | 22 | 16 | 0 | 0 | 19 | 89.1 | 14 | 136 | 170 | 5 | 0 | 0 | 9.8 | 0.16 | 0.2 | 177 | 986.4 | 85
2022 | 10 | 16 | 23 | 16 | 0 | 0 | -2 | 88.2 | 14.2 | 138 | 178 | 5.3 | 0 | 0 | 10.4 | 0.16 | 0.1 | 189 | 986.5 | 38
2022 | 10 | 17 | 0 | 16 | 0 | 0 | -24 | 88.5 | 14.5 | 136 | 176 | 5.2 | 0 | 0 | 10.4 | 0.15 | 0 | 188 | 986.7 | 14
2022 | 10 | 17 | 1 | 17 | 0 | 0 | -43 | 88 | 14.6 | 130 | 172 | 5.1 | 0 | 0 | 10.1 | 0.15 | 0 | 181 | 986.6 | 23
2022 | 10 | 17 | 2 | 17 | 0 | 0 | -59 | 86 | 14.2 | 123 | 174 | 5.4 | 0 | 0 | 10.3 | 0.15 | 0 | 181 | 986.6 | 14
2022 | 10 | 17 | 3 | 16 | 0 | 0 | -73 | 83.8 | 13.6 | 114 | 178 | 5.6 | 0 | 0 | 10.6 | 0.15 | 0 | 183 | 986.7 | 34
2022 | 10 | 17 | 4 | 16 | 0 | 0 | -85 | 82.2 | 13.2 | 105 | 184 | 5.7 | 0 | 0 | 10.5 | 0.15 | 0 | 187 | 987 | 41
2022 | 10 | 17 | 5 | 16 | 0 | 0 | -97 | 81.6 | 13.1 | 96 | 187 | 5.9 | 0 | 0 | 10.7 | 0.15 | 0 | 190 | 987.7 | 11
2022 | 10 | 17 | 6 | 16 | 50 | 23 | -108 | 81.6 | 13.2 | 86 | 185 | 5.9 | 29 | 29 | 10.7 | 0.15 | 0 | 190 | 988.3 | 20
2022 | 10 | 17 | 7 | 17 | 97 | 85 | -121 | 81.7 | 13.6 | 78 | 187 | 5.9 | 109 | 113 | 10.1 | 0.15 | 0.1 | 192 | 988.8 | 26
2022 | 10 | 17 | 8 | 17 | 15 | 129 | -134 | 81.5 | 14.2 | 70 | 197 | 6 | 134 | 134 | 9.7 | 0.15 | 0.2 | 200 | 989.6 | 48
2022 | 10 | 17 | 9 | 18 | 0 | 86 | -149 | 81.3 | 14.8 | 64 | 193 | 5.4 | 86 | 85 | 9.1 | 0.15 | 0 | 196 | 990.2 | 76
2022 | 10 | 17 | 10 | 18 | 0 | 148 | -165 | 80.6 | 15.1 | 61 | 187 | 4.9 | 148 | 147 | 8.5 | 0.15 | 0.1 | 192 | 990.3 | 64
2022 | 10 | 17 | 11 | 19 | 0 | 87 | 178 | 79.4 | 15.2 | 59 | 203 | 5.3 | 87 | 87 | 8.5 | 0.15 | 0 | 206 | 990.7 | 80
2022 | 10 | 17 | 12 | 19 | 0 | 103 | 161 | 79.6 | 15.2 | 61 | 222 | 5.5 | 103 | 102 | 8.8 | 0.15 | 0.1 | 223 | 991.5 | 75
2022 | 10 | 17 | 13 | 19 | 0 | 103 | 145 | 81.1 | 15.4 | 66 | 238 | 4.9 | 103 | 102 | 8.2 | 0.15 | 0.1 | 237 | 992.3 | 69
2022 | 10 | 17 | 14 | 18 | 0 | 78 | 131 | 83.5 | 15.5 | 72 | 244 | 3.2 | 78 | 78 | 6.2 | 0.15 | 0.4 | 247 | 992.8 | 67
2022 | 10 | 17 | 15 | 18 | 0 | 31 | 118 | 87.5 | 15.5 | 80 | 209 | 2.1 | 31 | 31 | 4.4 | 0.15 | 0.9 | 227 | 993 | 67
2022 | 10 | 17 | 16 | 17 | 0 | 9 | 106 | 90.9 | 15.2 | 89 | 184 | 3 | 9 | 9 | 5.5 | 0.15 | 1 | 195 | 993.4 | 56
2022 | 10 | 17 | 17 | 16 | 0 | 0 | 94 | 92 | 14.9 | 98 | 193 | 3.2 | 0 | 0 | 6.2 | 0.15 | 0.7 | 196 | 994.1 | 84
2022 | 10 | 17 | 18 | 16 | 0 | 0 | 83 | 93.2 | 14.7 | 107 | 208 | 2.4 | 0 | 0 | 5.4 | 0.15 | 0.6 | 209 | 994.6 | 87
2022 | 10 | 17 | 19 | 16 | 0 | 0 | 70 | 93.8 | 14.6 | 117 | 216 | 2 | 0 | 0 | 4.9 | 0.15 | 0.6 | 218 | 994.7 | 80
2022 | 10 | 17 | 20 | 16 | 0 | 0 | 56 | 94.4 | 14.6 | 125 | 213 | 2.6 | 0 | 0 | 5.6 | 0.15 | 0.8 | 219 | 995.1 | 84
2022 | 10 | 17 | 21 | 15 | 0 | 0 | 39 | 96.2 | 14.6 | 132 | 201 | 2.4 | 0 | 0 | 5.2 | 0.15 | 0.7 | 211 | 995.5 | 76
2022 | 10 | 17 | 22 | 15 | 0 | 0 | 19 | 98.1 | 14.4 | 137 | 160 | 1 | 0 | 0 | 2.9 | 0.15 | 0.8 | 209 | 995.5 | 71
2022 | 10 | 17 | 23 | 15 | 0 | 0 | -3 | 98.1 | 14.3 | 138 | 119 | 0.5 | 0 | 0 | 1.2 | 0.15 | 0.8 | 232 | 995.5 | 88
2022 | 10 | 18 | 0 | 15 | 0 | 0 | -24 | 97.5 | 14.5 | 136 | 235 | 0.3 | 0 | 0 | 1.3 | 0.17 | 0.6 | 291 | 995.8 | 90
2022 | 10 | 18 | 1 | 15 | 0 | 0 | -43 | 97.5 | 14.5 | 131 | 1 | 0.9 | 0 | 0 | 2.5 | 0.17 | 0.5 | 350 | 995.6 | 85
2022 | 10 | 18 | 2 | 15 | 0 | 0 | -59 | 97.4 | 14.3 | 123 | 49 | 1.6 | 0 | 0 | 3.7 | 0.17 | 0.5 | 33 | 995.2 | 87
2022 | 10 | 18 | 3 | 15 | 0 | 0 | -73 | 97.8 | 14.3 | 115 | 58 | 1.7 | 0 | 0 | 3.7 | 0.17 | 0.8 | 55 | 995.4 | 93
2022 | 10 | 18 | 4 | 14 | 0 | 0 | -86 | 98.1 | 14.2 | 105 | 29 | 1.5 | 0 | 0 | 2.7 | 0.17 | 0.6 | 58 | 995.7 | 90
2022 | 10 | 18 | 5 | 14 | 0 | 0 | -97 | 98.7 | 14.1 | 96 | 351 | 1.4 | 0 | 0 | 1.9 | 0.17 | 0.4 | 30 | 995.8 | 82
2022 | 10 | 18 | 6 | 14 | 2 | 15 | -109 | 99.4 | 14 | 87 | 342 | 1.3 | 15 | 15 | 2 | 0.17 | 0.1 | 7 | 996.2 | 55
2022 | 10 | 18 | 7 | 14 | 0 | 57 | -121 | 99 | 14.2 | 78 | 355 | 1.2 | 57 | 57 | 2 | 0.17 | 0 | 13 | 996.7 | 62
2022 | 10 | 18 | 8 | 15 | 0 | 119 | -134 | 97.5 | 14.4 | 70 | 31 | 1.1 | 119 | 118 | 1.7 | 0.17 | 0 | 37 | 997.2 | 55
2022 | 10 | 18 | 9 | 16 | 0 | 147 | -149 | 93.8 | 14.7 | 65 | 35 | 1.5 | 147 | 146 | 1.9 | 0.17 | 0 | 35 | 997.6 | 61
2022 | 10 | 18 | 10 | 17 | 12 | 241 | -165 | 87.4 | 14.6 | 61 | 5 | 1.9 | 247 | 248 | 2.3 | 0.17 | 0 | 5 | 997.7 | 45
2022 | 10 | 18 | 11 | 17 | 260 | 234 | 178 | 82 | 14.1 | 60 | 352 | 1.8 | 365 | 408 | 2.3 | 0.17 | 0 | 353 | 997.7 | 23
2022 | 10 | 18 | 12 | 18 | 182 | 228 | 161 | 78.2 | 13.8 | 62 | 355 | 1.6 | 311 | 342 | 2 | 0.17 | 0 | 356 | 997.5 | 31
2022 | 10 | 18 | 13 | 18 | 747 | 73 | 145 | 75 | 13.4 | 66 | 5 | 1.6 | 378 | 502 | 2 | 0.17 | 0 | 7 | 997.2 | 0
2022 | 10 | 18 | 14 | 18 | 641 | 66 | 131 | 73.7 | 13 | 72 | 12 | 1.7 | 263 | 366 | 2.4 | 0.17 | 0 | 13 | 997.3 | 2
2022 | 10 | 18 | 15 | 17 | 399 | 52 | 118 | 74.6 | 12.5 | 80 | 16 | 1.9 | 124 | 185 | 3.4 | 0.17 | 0 | 20 | 997.3 | 6
2022 | 10 | 18 | 16 | 16 | 89 | 10 | 106 | 79.2 | 12.2 | 89 | 37 | 2.3 | 18 | 29 | 4.4 | 0.17 | 0 | 34 | 997.2 | 1
2022 | 10 | 18 | 17 | 14 | 0 | 0 | 95 | 84.4 | 11.6 | 98 | 58 | 2.7 | 0 | 0 | 4.8 | 0.17 | 0 | 48 | 997.4 | 6
2022 | 10 | 18 | 18 | 13 | 0 | 0 | 83 | 86.3 | 11.1 | 108 | 54 | 2.6 | 0 | 0 | 5.4 | 0.17 | 0 | 49 | 997.9 | 1
2022 | 10 | 18 | 19 | 13 | 0 | 0 | 70 | 87.3 | 10.6 | 117 | 50 | 2.7 | 0 | 0 | 6.3 | 0.17 | 0 | 51 | 998 | 0
2022 | 10 | 18 | 20 | 12 | 0 | 0 | 56 | 89 | 10.2 | 125 | 66 | 2.7 | 0 | 0 | 6.5 | 0.17 | 0 | 65 | 997.9 | 6
2022 | 10 | 18 | 21 | 12 | 0 | 0 | 39 | 91.1 | 10.3 | 133 | 75 | 2.9 | 0 | 0 | 6.2 | 0.17 | 0 | 77 | 997.7 | 7
2022 | 10 | 18 | 22 | 12 | 0 | 0 | 19 | 92.6 | 10.3 | 137 | 74 | 3 | 0 | 0 | 5.9 | 0.17 | 0 | 82 | 997.5 | 36
2022 | 10 | 18 | 23 | 11 | 0 | 0 | -3 | 93.2 | 10 | 139 | 75 | 3 | 0 | 0 | 5.9 | 0.17 | 0 | 83 | 997.3 | 25
2022 | 10 | 19 | 0 | 11 | 0 | 0 | -24 | 93.8 | 9.6 | 136 | 76 | 3.1 | 0 | 0 | 6 | 0.16 | 0 | 85 | 996.9 | 41
2022 | 10 | 19 | 1 | 10 | 0 | 0 | -44 | 94.1 | 9.2 | 131 | 77 | 3.2 | 0 | 0 | 6.2 | 0.16 | 0 | 86 | 996.5 | 21
2022 | 10 | 19 | 2 | 10 | 0 | 0 | -60 | 94.4 | 8.9 | 124 | 77 | 3 | 0 | 0 | 6 | 0.16 | 0 | 90 | 996.3 | 28
2022 | 10 | 19 | 3 | 9 | 0 | 0 | -74 | 94.4 | 8.6 | 115 | 79 | 2.8 | 0 | 0 | 5.7 | 0.16 | 0 | 94 | 996 | 24
2022 | 10 | 19 | 4 | 9 | 0 | 0 | -86 | 94.4 | 8.2 | 106 | 79 | 2.9 | 0 | 0 | 5.8 | 0.16 | 0 | 91 | 995.8 | 9
2022 | 10 | 19 | 5 | 9 | 0 | 0 | -97 | 94.7 | 7.8 | 96 | 78 | 3 | 0 | 0 | 5.9 | 0.16 | 0 | 87 | 995.8 | 2
2022 | 10 | 19 | 6 | 9 | 90 | 23 | -109 | 94.1 | 7.8 | 87 | 80 | 3.4 | 32 | 31 | 6.4 | 0.16 | 0 | 89 | 995.5 | 9
2022 | 10 | 19 | 7 | 10 | 413 | 67 | -121 | 92.2 | 8.5 | 78 | 85 | 3.8 | 154 | 169 | 6.8 | 0.16 | 0 | 95 | 995 | 8
2022 | 10 | 19 | 8 | 11 | 723 | 64 | -134 | 89.6 | 9.7 | 71 | 91 | 4 | 302 | 354 | 6.3 | 0.16 | 0 | 97 | 994.8 | 0
2022 | 10 | 19 | 9 | 13 | 772 | 77 | -149 | 86.2 | 10.9 | 65 | 100 | 4.1 | 405 | 486 | 5.8 | 0.16 | 0 | 101 | 994.6 | 1
2022 | 10 | 19 | 10 | 15 | 833 | 74 | -165 | 82.5 | 11.7 | 61 | 107 | 4.5 | 474 | 583 | 6.2 | 0.16 | 0 | 108 | 994 | 0
2022 | 10 | 19 | 11 | 16 | 839 | 75 | 178 | 78.7 | 12 | 60 | 112 | 5 | 492 | 618 | 6.9 | 0.16 | 0 | 113 | 993.3 | 0
2022 | 10 | 19 | 12 | 16 | 518 | 154 | 161 | 75.2 | 12.1 | 62 | 119 | 4.9 | 401 | 489 | 6.9 | 0.16 | 0 | 120 | 992.6 | 13
2022 | 10 | 19 | 13 | 17 | 515 | 131 | 145 | 73.8 | 12.1 | 66 | 123 | 4.7 | 332 | 420 | 6.6 | 0.16 | 0 | 124 | 991.8 | 12
2022 | 10 | 19 | 14 | 17 | 602 | 73 | 131 | 74.7 | 12 | 73 | 120 | 4.4 | 256 | 355 | 6.7 | 0.16 | 0 | 121 | 991.2 | 3
2022 | 10 | 19 | 15 | 16 | 235 | 59 | 118 | 78.1 | 11.9 | 80 | 113 | 4.3 | 106 | 143 | 7.1 | 0.16 | 0 | 116 | 990.6 | 20
2022 | 10 | 19 | 16 | 14 | 38 | 11 | 106 | 82.7 | 11.5 | 89 | 109 | 4.4 | 14 | 19 | 7.8 | 0.16 | 0 | 114 | 989.9 | 30
2022 | 10 | 19 | 17 | 14 | 0 | 0 | 95 | 85.4 | 11.1 | 99 | 116 | 4.5 | 0 | 0 | 8.3 | 0.16 | 0 | 120 | 989.5 | 53
2022 | 10 | 19 | 18 | 13 | 0 | 0 | 83 | 86.2 | 10.9 | 108 | 123 | 4.7 | 0 | 0 | 8.7 | 0.16 | 0 | 127 | 989.3 | 60
2022 | 10 | 19 | 19 | 13 | 0 | 0 | 71 | 87.6 | 10.8 | 117 | 126 | 5 | 0 | 0 | 9.2 | 0.16 | 0 | 129 | 988.7 | 20
2022 | 10 | 19 | 20 | 12 | 0 | 0 | 56 | 88.5 | 10.7 | 126 | 128 | 5.3 | 0 | 0 | 9.7 | 0.16 | 0 | 132 | 988.2 | 43
2022 | 10 | 19 | 21 | 12 | 0 | 0 | 39 | 87.6 | 10.6 | 133 | 129 | 5.4 | 0 | 0 | 9.9 | 0.16 | 0 | 133 | 987.5 | 63
2022 | 10 | 19 | 22 | 12 | 0 | 0 | 19 | 87 | 10.4 | 138 | 132 | 5.4 | 0 | 0 | 9.9 | 0.16 | 0 | 136 | 986.5 | 41
2022 | 10 | 19 | 23 | 12 | 0 | 0 | -3 | 87.3 | 10.4 | 139 | 135 | 5.4 | 0 | 0 | 9.9 | 0.16 | 0 | 138 | 985.5 | 52
2022 | 10 | 20 | 0 | 12 | 0 | 0 | -25 | 88.2 | 10.4 | 137 | 137 | 5.6 | 0 | 0 | 10.1 | 0.15 | 0 | 139 | 985 | 62
2022 | 10 | 20 | 1 | 12 | 0 | 0 | -44 | 87.9 | 10.4 | 131 | 144 | 6.3 | 0 | 0 | 10.8 | 0.15 | 0 | 146 | 984.9 | 90
2022 | 10 | 20 | 2 | 12 | 0 | 0 | -60 | 86.4 | 10.3 | 124 | 146 | 6.9 | 0 | 0 | 11.6 | 0.15 | 0 | 149 | 984.3 | 91
2022 | 10 | 20 | 3 | 12 | 0 | 0 | -74 | 85.6 | 10.2 | 115 | 146 | 6.5 | 0 | 0 | 11.4 | 0.15 | 0 | 149 | 983.2 | 74
2022 | 10 | 20 | 4 | 13 | 0 | 0 | -86 | 84.8 | 10.2 | 106 | 155 | 6.1 | 0 | 0 | 10.8 | 0.15 | 0 | 157 | 982.9 | 83
2022 | 10 | 20 | 5 | 13 | 0 | 0 | -98 | 84.2 | 10.2 | 96 | 162 | 6.1 | 0 | 0 | 10.6 | 0.15 | 0 | 163 | 983 | 89
2022 | 10 | 20 | 6 | 13 | 0 | 8 | -109 | 83.7 | 10.4 | 87 | 160 | 6.4 | 8 | 8 | 10.8 | 0.15 | 0.4 | 161 | 982.9 | 74
2022 | 10 | 20 | 7 | 14 | 0 | 39 | -121 | 84 | 10.9 | 79 | 160 | 6.7 | 39 | 39 | 11 | 0.15 | 1 | 163 | 982.9 | 68
2022 | 10 | 20 | 8 | 14 | 0 | 64 | -135 | 86.6 | 11.5 | 71 | 166 | 6.4 | 64 | 64 | 11 | 0.15 | 1.1 | 168 | 982.9 | 72
2022 | 10 | 20 | 9 | 14 | 0 | 66 | -149 | 88.6 | 12.2 | 65 | 167 | 5.3 | 66 | 65 | 9.2 | 0.15 | 2.2 | 170 | 983.2 | 80
2022 | 10 | 20 | 10 | 14 | 0 | 94 | -165 | 89.5 | 12.7 | 62 | 159 | 4.7 | 94 | 93 | 7.9 | 0.15 | 1.2 | 165 | 982.9 | 75
2022 | 10 | 20 | 11 | 15 | 69 | 181 | 178 | 89.3 | 13.3 | 61 | 167 | 5.5 | 215 | 226 | 9.2 | 0.15 | 0.2 | 172 | 982 | 46
2022 | 10 | 20 | 12 | 16 | 653 | 112 | 161 | 87.4 | 14.1 | 62 | 187 | 5.9 | 414 | 524 | 9.9 | 0.15 | 0 | 190 | 981.7 | 3
2022 | 10 | 20 | 13 | 17 | 725 | 74 | 146 | 83.1 | 14.4 | 67 | 195 | 5.1 | 363 | 484 | 8.9 | 0.15 | 0 | 198 | 981.4 | 0
2022 | 10 | 20 | 14 | 18 | 404 | 96 | 131 | 78.7 | 14.2 | 73 | 193 | 3.7 | 222 | 290 | 6.9 | 0.15 | 0 | 198 | 981.2 | 12
2022 | 10 | 20 | 15 | 18 | 85 | 73 | 118 | 78.5 | 14.2 | 81 | 184 | 3.4 | 88 | 102 | 6.3 | 0.15 | 0 | 187 | 981 | 23
2022 | 10 | 20 | 16 | 17 | 0 | 8 | 106 | 81.5 | 14.2 | 90 | 173 | 4.2 | 8 | 8 | 7.7 | 0.15 | 0.2 | 175 | 981 | 55
2022 | 10 | 20 | 17 | 17 | 0 | 0 | 95 | 84.7 | 14.4 | 99 | 162 | 4.8 | 0 | 0 | 8.6 | 0.15 | 0.1 | 166 | 980.8 | 66
2022 | 10 | 20 | 18 | 17 | 0 | 0 | 83 | 86 | 14.4 | 108 | 158 | 5.5 | 0 | 0 | 9.8 | 0.15 | 0.6 | 161 | 980.3 | 62
2022 | 10 | 20 | 19 | 16 | 0 | 0 | 71 | 86.8 | 14.3 | 118 | 162 | 5.7 | 0 | 0 | 10.5 | 0.15 | 0.5 | 164 | 980.1 | 71
2022 | 10 | 20 | 20 | 16 | 0 | 0 | 56 | 87.6 | 14 | 126 | 164 | 5.5 | 0 | 0 | 10.4 | 0.15 | 1.1 | 168 | 979.9 | 93
2022 | 10 | 20 | 21 | 16 | 0 | 0 | 40 | 88.2 | 13.6 | 133 | 161 | 5.7 | 0 | 0 | 10.4 | 0.15 | 0.6 | 166 | 979.7 | 91
2022 | 10 | 20 | 22 | 15 | 0 | 0 | 19 | 88.4 | 13.3 | 138 | 165 | 5.9 | 0 | 0 | 10.8 | 0.15 | 0.1 | 169 | 979.2 | 48
2022 | 10 | 20 | 23 | 15 | 0 | 0 | -3 | 88.1 | 13.1 | 139 | 181 | 6.1 | 0 | 0 | 11.3 | 0.15 | 0 | 185 | 979.1 | 44
2022 | 10 | 21 | 0 | 15 | 0 | 0 | -25 | 87.3 | 12.8 | 137 | 186 | 5.4 | 0 | 0 | 10.6 | 0.16 | 0 | 191 | 978.7 | 54
2022 | 10 | 21 | 1 | 15 | 0 | 0 | -44 | 87.5 | 12.5 | 132 | 181 | 4.9 | 0 | 0 | 9.7 | 0.16 | 0 | 187 | 978 | 39
2022 | 10 | 21 | 2 | 14 | 0 | 0 | -60 | 88.9 | 12.4 | 124 | 178 | 4.8 | 0 | 0 | 9.5 | 0.16 | 0 | 183 | 977.9 | 55
2022 | 10 | 21 | 3 | 14 | 0 | 0 | -74 | 89.8 | 12.5 | 115 | 176 | 5 | 0 | 0 | 9.4 | 0.16 | 0 | 181 | 977.6 | 88
2022 | 10 | 21 | 4 | 14 | 0 | 0 | -86 | 90.1 | 12.6 | 106 | 177 | 5.3 | 0 | 0 | 9.5 | 0.16 | 0 | 182 | 977.3 | 65
2022 | 10 | 21 | 5 | 14 | 0 | 0 | -98 | 90.1 | 12.9 | 97 | 178 | 5.3 | 0 | 0 | 9.2 | 0.16 | 0 | 182 | 976.8 | 91
2022 | 10 | 21 | 6 | 15 | 0 | 3 | -109 | 90.1 | 13.1 | 87 | 186 | 5.4 | 3 | 3 | 9.5 | 0.16 | 1.2 | 188 | 977 | 88
2022 | 10 | 21 | 7 | 15 | 0 | 21 | -122 | 89.6 | 13.2 | 79 | 194 | 5.5 | 21 | 21 | 9.6 | 0.16 | 0.6 | 197 | 977.7 | 86
2022 | 10 | 21 | 8 | 15 | 0 | 82 | -135 | 89.3 | 13.3 | 71 | 199 | 5.5 | 82 | 82 | 9.3 | 0.16 | 0.2 | 203 | 978.2 | 70
2022 | 10 | 21 | 9 | 15 | 13 | 190 | -149 | 89 | 13.5 | 66 | 198 | 5.5 | 196 | 196 | 9.5 | 0.16 | 1.4 | 201 | 978.7 | 48
2022 | 10 | 21 | 10 | 16 | 489 | 156 | -165 | 87.6 | 13.6 | 62 | 199 | 4.8 | 388 | 458 | 8.7 | 0.16 | 1.3 | 205 | 978.8 | 12
2022 | 10 | 21 | 11 | 16 | 413 | 142 | 178 | 86 | 13.8 | 61 | 200 | 4.3 | 343 | 408 | 7.1 | 0.16 | 1.3 | 206 | 978.5 | 25
2022 | 10 | 21 | 12 | 17 | 548 | 137 | 161 | 83.6 | 14 | 63 | 192 | 4 | 390 | 486 | 6.1 | 0.16 | 0.4 | 194 | 978.6 | 11
2022 | 10 | 21 | 13 | 18 | 703 | 80 | 146 | 80.2 | 14.2 | 67 | 187 | 3.7 | 354 | 472 | 5.6 | 0.16 | 0 | 190 | 978.5 | 3
2022 | 10 | 21 | 14 | 18 | 564 | 72 | 131 | 77.5 | 13.9 | 73 | 190 | 3.6 | 240 | 334 | 5.9 | 0.16 | 0 | 193 | 978.5 | 6
2022 | 10 | 21 | 15 | 17 | 340 | 52 | 119 | 78.6 | 13.6 | 81 | 191 | 3.6 | 107 | 160 | 6.9 | 0.16 | 0 | 197 | 978.6 | 10
2022 | 10 | 21 | 16 | 16 | 30 | 8 | 107 | 82.4 | 13.4 | 90 | 191 | 4 | 10 | 14 | 8.3 | 0.16 | 0 | 198 | 978.7 | 58
2022 | 10 | 21 | 17 | 16 | 0 | 0 | 95 | 85.4 | 13.1 | 99 | 196 | 4.3 | 0 | 0 | 9 | 0.16 | 0 | 202 | 979.1 | 61
2022 | 10 | 21 | 18 | 15 | 0 | 0 | 83 | 87.6 | 13 | 109 | 199 | 4.3 | 0 | 0 | 8.9 | 0.16 | 0 | 204 | 979.5 | 69
2022 | 10 | 21 | 19 | 15 | 0 | 0 | 71 | 88.7 | 12.9 | 118 | 193 | 4.1 | 0 | 0 | 8 | 0.16 | 0 | 198 | 979.5 | 74
2022 | 10 | 21 | 20 | 14 | 0 | 0 | 57 | 89.2 | 12.8 | 126 | 183 | 4.1 | 0 | 0 | 7.7 | 0.16 | 0 | 188 | 979.7 | 87
2022 | 10 | 21 | 21 | 14 | 0 | 0 | 40 | 91 | 12.8 | 134 | 176 | 4.2 | 0 | 0 | 7.7 | 0.16 | 0 | 184 | 979.8 | 89
2022 | 10 | 21 | 22 | 14 | 0 | 0 | 20 | 91.6 | 12.8 | 138 | 177 | 4.1 | 0 | 0 | 7.6 | 0.16 | 0 | 186 | 979.9 | 91
2022 | 10 | 21 | 23 | 14 | 0 | 0 | -3 | 89.2 | 12.5 | 140 | 180 | 4.4 | 0 | 0 | 8.1 | 0.16 | 0 | 186 | 980.2 | 92
2022 | 10 | 22 | 0 | 14 | 0 | 0 | -25 | 88.1 | 12.3 | 137 | 181 | 4.7 | 0 | 0 | 8.6 | 0.18 | 0 | 188 | 980.3 | 84
2022 | 10 | 22 | 1 | 14 | 0 | 0 | -44 | 88.6 | 12 | 132 | 186 | 4.9 | 0 | 0 | 9.4 | 0.18 | 0 | 193 | 980.5 | 18
2022 | 10 | 22 | 2 | 14 | 0 | 0 | -61 | 88.6 | 11.8 | 124 | 192 | 5.3 | 0 | 0 | 10.2 | 0.18 | 0 | 198 | 980.5 | 1
2022 | 10 | 22 | 3 | 14 | 0 | 0 | -74 | 88.3 | 11.6 | 116 | 198 | 5.3 | 0 | 0 | 10 | 0.18 | 0 | 202 | 980.5 | 0
2022 | 10 | 22 | 4 | 13 | 0 | 0 | -87 | 87.1 | 11.2 | 106 | 206 | 5.3 | 0 | 0 | 9.8 | 0.18 | 0 | 209 | 980.9 | 0
2022 | 10 | 22 | 5 | 13 | 0 | 0 | -98 | 85.4 | 10.8 | 97 | 214 | 5.4 | 0 | 0 | 9.6 | 0.18 | 0.1 | 216 | 981.4 | 0
2022 | 10 | 22 | 6 | 13 | 24 | 16 | -110 | 85.1 | 10.8 | 88 | 219 | 5.3 | 18 | 17 | 9.1 | 0.18 | 0.2 | 221 | 982.1 | 17
2022 | 10 | 22 | 7 | 13 | 70 | 84 | -122 | 84.8 | 11 | 79 | 220 | 5.2 | 96 | 99 | 8.5 | 0.18 | 0.2 | 222 | 983 | 34
2022 | 10 | 22 | 8 | 14 | 0 | 125 | -135 | 83.2 | 11.2 | 72 | 221 | 5.5 | 125 | 124 | 8.4 | 0.18 | 0.5 | 222 | 983.8 | 53
2022 | 10 | 22 | 9 | 15 | 0 | 131 | -150 | 83.3 | 11.7 | 66 | 215 | 4.8 | 131 | 130 | 7.4 | 0.18 | 1 | 218 | 984.5 | 65
2022 | 10 | 22 | 10 | 15 | 0 | 170 | -165 | 83.9 | 12.2 | 62 | 201 | 4 | 170 | 169 | 6.4 | 0.18 | 0.7 | 208 | 985.1 | 62
2022 | 10 | 22 | 11 | 16 | 336 | 191 | 178 | 82.1 | 12.6 | 61 | 202 | 4.3 | 352 | 407 | 6.3 | 0.18 | 0.1 | 206 | 985.2 | 24
2022 | 10 | 22 | 12 | 17 | 478 | 145 | 161 | 77 | 12.5 | 63 | 206 | 4.5 | 365 | 446 | 6.2 | 0.18 | 0 | 206 | 984.9 | 16
2022 | 10 | 22 | 13 | 17 | 624 | 94 | 146 | 71.5 | 12 | 67 | 207 | 4.6 | 337 | 446 | 6.4 | 0.18 | 0.1 | 207 | 984.6 | 6
2022 | 10 | 22 | 14 | 17 | 181 | 131 | 132 | 70.8 | 12 | 74 | 208 | 4.3 | 180 | 213 | 6.4 | 0.18 | 0 | 210 | 984.6 | 26
2022 | 10 | 22 | 15 | 17 | 413 | 44 | 119 | 73.8 | 12 | 81 | 209 | 3.5 | 106 | 169 | 6.3 | 0.18 | 0.1 | 212 | 984.6 | 3
2022 | 10 | 22 | 16 | 16 | 24 | 7 | 107 | 79.7 | 12 | 90 | 203 | 2.8 | 9 | 12 | 6.1 | 0.18 | 0.1 | 210 | 984.9 | 39
2022 | 10 | 22 | 17 | 14 | 0 | 0 | 95 | 86.1 | 11.9 | 99 | 180 | 2.5 | 0 | 0 | 5.5 | 0.18 | 0 | 199 | 985 | 58
2022 | 10 | 22 | 18 | 14 | 0 | 0 | 84 | 88.9 | 11.8 | 109 | 164 | 2.8 | 0 | 0 | 5.7 | 0.18 | 0 | 187 | 985.1 | 60
2022 | 10 | 22 | 19 | 13 | 0 | 0 | 71 | 89.7 | 11.8 | 118 | 163 | 3.3 | 0 | 0 | 6.8 | 0.18 | 0 | 180 | 985 | 70
2022 | 10 | 22 | 20 | 13 | 0 | 0 | 57 | 90 | 11.8 | 127 | 166 | 3.5 | 0 | 0 | 7.5 | 0.18 | 0 | 178 | 984.9 | 77
2022 | 10 | 22 | 21 | 13 | 0 | 0 | 40 | 88.9 | 11.6 | 134 | 168 | 3.7 | 0 | 0 | 7.9 | 0.18 | 0 | 177 | 984.9 | 82
2022 | 10 | 22 | 22 | 13 | 0 | 0 | 20 | 88.3 | 11.5 | 139 | 167 | 3.8 | 0 | 0 | 8.1 | 0.18 | 0 | 174 | 984.8 | 53
2022 | 10 | 22 | 23 | 13 | 0 | 0 | -3 | 88.6 | 11.6 | 140 | 168 | 4.2 | 0 | 0 | 8.4 | 0.18 | 0 | 172 | 984.4 | 58
2022 | 10 | 23 | 0 | 14 | 0 | 0 | -25 | 88.3 | 11.6 | 138 | 164 | 4.5 | 0 | 0 | 8.7 | 0.15 | 0 | 169 | 984 | 74
2022 | 10 | 23 | 1 | 14 | 0 | 0 | -45 | 87.4 | 11.7 | 132 | 156 | 4.2 | 0 | 0 | 8.3 | 0.15 | 0 | 161 | 983.6 | 91
2022 | 10 | 23 | 2 | 14 | 0 | 0 | -61 | 86 | 11.7 | 125 | 154 | 4 | 0 | 0 | 8.2 | 0.15 | 0 | 158 | 982.8 | 91
2022 | 10 | 23 | 3 | 14 | 0 | 0 | -75 | 84.9 | 11.6 | 116 | 155 | 4.3 | 0 | 0 | 8.7 | 0.15 | 0 | 159 | 982.2 | 88
2022 | 10 | 23 | 4 | 14 | 0 | 0 | -87 | 83.5 | 11.4 | 107 | 153 | 4.7 | 0 | 0 | 9.3 | 0.15 | 0 | 156 | 981.7 | 59
2022 | 10 | 23 | 5 | 14 | 0 | 0 | -98 | 81.6 | 11.2 | 97 | 151 | 5 | 0 | 0 | 9.8 | 0.15 | 0 | 155 | 981.2 | 44
2022 | 10 | 23 | 6 | 14 | 25 | 16 | -110 | 80.6 | 11.2 | 88 | 151 | 5.2 | 18 | 18 | 10.1 | 0.15 | 0 | 154 | 980.6 | 34
2022 | 10 | 23 | 7 | 15 | 0 | 77 | -122 | 79.3 | 11.2 | 79 | 156 | 5.6 | 77 | 77 | 10.3 | 0.15 | 0 | 159 | 980.4 | 45
2022 | 10 | 23 | 8 | 16 | 0 | 96 | -135 | 76.8 | 11.5 | 72 | 162 | 6.2 | 96 | 95 | 10.3 | 0.15 | 0.4 | 165 | 980.2 | 63
2022 | 10 | 23 | 9 | 16 | 0 | 104 | -150 | 77.1 | 11.9 | 66 | 150 | 4.3 | 104 | 103 | 8.3 | 0.15 | 0.7 | 154 | 979.2 | 72
2022 | 10 | 23 | 10 | 16 | 3 | 237 | -166 | 78.5 | 12.4 | 63 | 147 | 3.7 | 238 | 237 | 7.9 | 0.15 | 0.6 | 153 | 979 | 44
2022 | 10 | 23 | 11 | 17 | 25 | 220 | 178 | 76.6 | 12.9 | 62 | 157 | 5.4 | 232 | 235 | 9.8 | 0.15 | 0.1 | 160 | 978.8 | 47
2022 | 10 | 23 | 12 | 18 | 6 | 228 | 161 | 73.1 | 13.4 | 63 | 160 | 6 | 231 | 231 | 10.5 | 0.15 | 0 | 164 | 977.9 | 44
2022 | 10 | 23 | 13 | 19 | 0 | 143 | 146 | 71.6 | 13.8 | 68 | 170 | 6.4 | 143 | 142 | 10.7 | 0.15 | 0 | 175 | 977.3 | 58
2022 | 10 | 23 | 14 | 19 | 0 | 55 | 132 | 73.2 | 14 | 74 | 172 | 5.9 | 55 | 55 | 10.2 | 0.15 | 0.4 | 178 | 976.7 | 75
2022 | 10 | 23 | 15 | 18 | 0 | 39 | 119 | 77.3 | 14.2 | 82 | 165 | 5.5 | 39 | 39 | 9.8 | 0.15 | 0.7 | 171 | 976.3 | 58
2022 | 10 | 23 | 16 | 18 | 10 | 6 | 107 | 80.5 | 14.1 | 90 | 168 | 5.8 | 7 | 8 | 10.1 | 0.15 | 0.2 | 172 | 976.2 | 36
2022 | 10 | 23 | 17 | 17 | 0 | 0 | 96 | 79.6 | 13.6 | 100 | 181 | 6 | 0 | 0 | 10.5 | 0.15 | 0 | 184 | 976.3 | 30
2022 | 10 | 23 | 18 | 17 | 0 | 0 | 84 | 79.1 | 13.2 | 109 | 195 | 6.2 | 0 | 0 | 11.1 | 0.15 | 2.9 | 198 | 976.5 | 57
2022 | 10 | 23 | 19 | 16 | 0 | 0 | 71 | 79.8 | 12.8 | 119 | 200 | 6.2 | 0 | 0 | 11.3 | 0.15 | 0 | 203 | 976.6 | 45
2022 | 10 | 23 | 20 | 16 | 0 | 0 | 57 | 80.3 | 12.6 | 127 | 200 | 5.8 | 0 | 0 | 11 | 0.15 | 0 | 204 | 976.8 | 0
2022 | 10 | 23 | 21 | 16 | 0 | 0 | 40 | 80.7 | 12.3 | 134 | 190 | 6.3 | 0 | 0 | 11.5 | 0.15 | 0 | 195 | 976.7 | 0
2022 | 10 | 23 | 22 | 16 | 0 | 0 | 20 | 78.1 | 11.7 | 139 | 188 | 8.1 | 0 | 0 | 13.7 | 0.15 | 0 | 193 | 976.4 | 23
2022 | 10 | 23 | 23 | 16 | 0 | 0 | -3 | 73.2 | 11 | 140 | 201 | 9.5 | 0 | 0 | 14.9 | 0.15 | 0 | 203 | 976.4 | 0
2022 | 10 | 24 | 0 | 16 | 0 | 0 | -25 | 68 | 10.1 | 138 | 209 | 9.3 | 0 | 0 | 14.5 | 0.17 | 0 | 210 | 976.3 | 1
2022 | 10 | 24 | 1 | 16 | 0 | 0 | -45 | 63.6 | 9.2 | 133 | 210 | 8.5 | 0 | 0 | 13.8 | 0.17 | 0 | 212 | 976.2 | 4
2022 | 10 | 24 | 2 | 16 | 0 | 0 | -61 | 62.1 | 8.7 | 125 | 209 | 8.3 | 0 | 0 | 13.8 | 0.17 | 0 | 211 | 976.7 | 10
2022 | 10 | 24 | 3 | 16 | 0 | 0 | -75 | 63.5 | 8.8 | 116 | 204 | 7.9 | 0 | 0 | 13.2 | 0.17 | 0 | 208 | 976.4 | 15
2022 | 10 | 24 | 4 | 15 | 0 | 0 | -87 | 66.1 | 9.1 | 107 | 201 | 8.1 | 0 | 0 | 13.3 | 0.17 | 0 | 204 | 976.2 | 38
2022 | 10 | 24 | 5 | 15 | 0 | 0 | -99 | 68.3 | 9.5 | 97 | 203 | 8.7 | 0 | 0 | 13.9 | 0.17 | 0 | 207 | 976.6 | 59
2022 | 10 | 24 | 6 | 15 | 0 | 10 | -110 | 70.9 | 9.8 | 88 | 207 | 8.5 | 10 | 10 | 13.6 | 0.17 | 0 | 211 | 976.9 | 68
2022 | 10 | 24 | 7 | 15 | 86 | 72 | -122 | 72.8 | 10.2 | 80 | 210 | 8.2 | 91 | 95 | 13.1 | 0.17 | 0 | 213 | 977.3 | 38
2022 | 10 | 24 | 8 | 15 | 4 | 130 | -135 | 73.1 | 10.5 | 72 | 212 | 7.7 | 131 | 131 | 12.1 | 0.17 | 0 | 214 | 977.9 | 51
2022 | 10 | 24 | 9 | 16 | 3 | 175 | -150 | 72.2 | 10.9 | 67 | 217 | 7.5 | 176 | 176 | 11.2 | 0.17 | 0.1 | 218 | 978.5 | 52
2022 | 10 | 24 | 10 | 16 | 0 | 175 | -166 | 70.8 | 10.9 | 63 | 222 | 7.9 | 175 | 174 | 11.4 | 0.17 | 0.1 | 223 | 979.2 | 60
2022 | 10 | 24 | 11 | 16 | 0 | 126 | 178 | 70.4 | 11 | 62 | 222 | 8 | 126 | 125 | 11.5 | 0.17 | 0.1 | 223 | 979.4 | 73
2022 | 10 | 24 | 12 | 16 | 68 | 213 | 161 | 71.1 | 11.2 | 64 | 223 | 8.4 | 242 | 255 | 12.1 | 0.17 | 0 | 222 | 979.3 | 42
2022 | 10 | 24 | 13 | 17 | 108 | 193 | 146 | 71.1 | 11.4 | 68 | 221 | 8.2 | 234 | 255 | 12.1 | 0.17 | 0 | 221 | 979.4 | 32
2022 | 10 | 24 | 14 | 17 | 260 | 93 | 132 | 70 | 11.2 | 74 | 217 | 7.3 | 160 | 204 | 11.3 | 0.17 | 0.1 | 219 | 979.6 | 29
2022 | 10 | 24 | 15 | 16 | 278 | 47 | 119 | 71.3 | 11.1 | 82 | 213 | 6.9 | 91 | 135 | 11 | 0.17 | 0.1 | 215 | 979.7 | 11
2022 | 10 | 24 | 16 | 16 | 11 | 5 | 107 | 74.1 | 11 | 91 | 209 | 6.8 | 6 | 8 | 11.1 | 0.17 | 0 | 211 | 980.1 | 41
2022 | 10 | 24 | 17 | 15 | 0 | 0 | 96 | 76.5 | 11 | 100 | 210 | 6.9 | 0 | 0 | 11.4 | 0.17 | 0 | 211 | 980.6 | 30
2022 | 10 | 24 | 18 | 15 | 0 | 0 | 84 | 79.3 | 11.1 | 110 | 216 | 7.1 | 0 | 0 | 11.6 | 0.17 | 0.4 | 216 | 981.2 | 0
2022 | 10 | 24 | 19 | 14 | 0 | 0 | 72 | 82.4 | 11.1 | 119 | 223 | 7.5 | 0 | 0 | 12 | 0.17 | 0.2 | 223 | 981.7 | 1
2022 | 10 | 24 | 20 | 14 | 0 | 0 | 57 | 84.3 | 11.1 | 127 | 224 | 7.1 | 0 | 0 | 11.5 | 0.17 | 0 | 226 | 982 | 0
2022 | 10 | 24 | 21 | 14 | 0 | 0 | 40 | 84.3 | 11.1 | 135 | 225 | 6.2 | 0 | 0 | 10.4 | 0.17 | 0 | 229 | 982.6 | 2
2022 | 10 | 24 | 22 | 14 | 0 | 0 | 20 | 84.8 | 11 | 139 | 228 | 5.5 | 0 | 0 | 9.8 | 0.17 | 0 | 232 | 983.3 | 16
2022 | 10 | 24 | 23 | 13 | 0 | 0 | -3 | 86 | 11 | 141 | 227 | 5.2 | 0 | 0 | 9.3 | 0.17 | 0 | 231 | 983.8 | 27
2022 | 10 | 25 | 0 | 13 | 0 | 0 | -26 | 87.1 | 10.9 | 138 | 222 | 5.2 | 0 | 0 | 9.3 | 0.17 | 0 | 226 | 984.1 | 16
2022 | 10 | 25 | 1 | 13 | 0 | 0 | -45 | 87.4 | 10.9 | 133 | 219 | 5.2 | 0 | 0 | 9.3 | 0.17 | 0 | 222 | 984.2 | 14
2022 | 10 | 25 | 2 | 13 | 0 | 0 | -61 | 87.4 | 10.9 | 125 | 218 | 5.1 | 0 | 0 | 9.2 | 0.17 | 0 | 221 | 984.3 | 14
2022 | 10 | 25 | 3 | 13 | 0 | 0 | -75 | 87.7 | 10.9 | 116 | 219 | 4.9 | 0 | 0 | 9 | 0.17 | 0 | 223 | 984.5 | 37
2022 | 10 | 25 | 4 | 13 | 0 | 0 | -87 | 88.2 | 10.9 | 107 | 223 | 4.6 | 0 | 0 | 8.3 | 0.17 | 0 | 227 | 984.9 | 40
2022 | 10 | 25 | 5 | 13 | 0 | 0 | -99 | 89.1 | 10.9 | 98 | 225 | 4.3 | 0 | 0 | 7.7 | 0.17 | 0 | 229 | 985.4 | 36
2022 | 10 | 25 | 6 | 12 | 0 | 6 | -110 | 89.7 | 10.9 | 88 | 221 | 4.2 | 6 | 6 | 7.3 | 0.17 | 0 | 225 | 985.9 | 57
2022 | 10 | 25 | 7 | 13 | 23 | 63 | -123 | 89.4 | 11 | 80 | 219 | 4.5 | 68 | 69 | 7.5 | 0.17 | 0 | 221 | 986.3 | 53
2022 | 10 | 25 | 8 | 13 | 9 | 121 | -136 | 86.5 | 11.1 | 73 | 223 | 5.3 | 123 | 123 | 8 | 0.17 | 0 | 223 | 986.7 | 54
2022 | 10 | 25 | 9 | 14 | 0 | 140 | -150 | 84 | 10.9 | 67 | 221 | 5.2 | 140 | 139 | 7.4 | 0.17 | 0 | 221 | 987.1 | 57
2022 | 10 | 25 | 10 | 14 | 0 | 128 | -166 | 81.1 | 10.8 | 63 | 219 | 4.8 | 128 | 127 | 6.7 | 0.17 | 0 | 220 | 987.1 | 65
2022 | 10 | 25 | 11 | 14 | 0 | 196 | 178 | 76.4 | 10.4 | 62 | 220 | 4.8 | 196 | 195 | 6.5 | 0.17 | 0 | 221 | 987 | 57
2022 | 10 | 25 | 12 | 15 | 93 | 202 | 161 | 73 | 10.2 | 64 | 220 | 4.4 | 241 | 259 | 6 | 0.17 | 0 | 220 | 986.9 | 42
2022 | 10 | 25 | 13 | 15 | 71 | 192 | 146 | 71.4 | 10.2 | 68 | 215 | 3.9 | 220 | 233 | 5.5 | 0.17 | 0 | 215 | 986.8 | 36
2022 | 10 | 25 | 14 | 15 | 260 | 111 | 132 | 72.1 | 10.3 | 75 | 206 | 3.2 | 172 | 215 | 5 | 0.17 | 0 | 207 | 986.6 | 23
2022 | 10 | 25 | 15 | 15 | 430 | 35 | 119 | 74.9 | 10.3 | 82 | 191 | 2.7 | 98 | 164 | 5.1 | 0.17 | 0 | 194 | 986.2 | 2
2022 | 10 | 25 | 16 | 13 | 1 | 5 | 107 | 80.2 | 10.1 | 91 | 178 | 2.6 | 5 | 5 | 5.5 | 0.17 | 0 | 185 | 985.9 | 58
2022 | 10 | 25 | 17 | 12 | 0 | 0 | 96 | 85.3 | 9.9 | 100 | 168 | 2.5 | 0 | 0 | 5.9 | 0.17 | 0 | 180 | 985.6 | 62
2022 | 10 | 25 | 18 | 12 | 0 | 0 | 84 | 87 | 9.8 | 110 | 160 | 2.7 | 0 | 0 | 6.3 | 0.17 | 0 | 174 | 985.4 | 55
2022 | 10 | 25 | 19 | 12 | 0 | 0 | 72 | 86.7 | 9.6 | 119 | 157 | 3.1 | 0 | 0 | 6.9 | 0.17 | 0 | 168 | 985.2 | 78
2022 | 10 | 25 | 20 | 12 | 0 | 0 | 57 | 85.8 | 9.6 | 128 | 156 | 3.4 | 0 | 0 | 7.4 | 0.17 | 0.2 | 164 | 985.1 | 88
2022 | 10 | 25 | 21 | 12 | 0 | 0 | 40 | 84.7 | 9.7 | 135 | 156 | 3.8 | 0 | 0 | 7.9 | 0.17 | 0.3 | 161 | 984.6 | 86
2022 | 10 | 25 | 22 | 12 | 0 | 0 | 20 | 83.9 | 9.8 | 140 | 162 | 4.3 | 0 | 0 | 8.5 | 0.17 | 0.3 | 164 | 984.4 | 72
2022 | 10 | 25 | 23 | 13 | 0 | 0 | -3 | 84.8 | 10.1 | 141 | 161 | 4.8 | 0 | 0 | 9.2 | 0.17 | 0.1 | 163 | 984.2 | 72
2022 | 10 | 26 | 0 | 13 | 0 | 0 | -26 | 85 | 10.2 | 139 | 157 | 5.3 | 0 | 0 | 9.9 | 0.17 | 0 | 159 | 983.6 | 85
2022 | 10 | 26 | 1 | 13 | 0 | 0 | -45 | 82.8 | 10 | 133 | 158 | 5.3 | 0 | 0 | 10.1 | 0.17 | 0 | 160 | 983.3 | 80
2022 | 10 | 26 | 2 | 13 | 0 | 0 | -62 | 80.9 | 10 | 126 | 159 | 5.2 | 0 | 0 | 9.9 | 0.17 | 0 | 161 | 983 | 68
2022 | 10 | 26 | 3 | 13 | 0 | 0 | -75 | 80.2 | 10 | 117 | 161 | 5.3 | 0 | 0 | 9.8 | 0.17 | 0.1 | 163 | 982.7 | 65
2022 | 10 | 26 | 4 | 13 | 0 | 0 | -88 | 81 | 10.2 | 107 | 167 | 5.3 | 0 | 0 | 9.5 | 0.17 | 0.1 | 170 | 982.8 | 56
2022 | 10 | 26 | 5 | 13 | 0 | 0 | -99 | 82.3 | 10.5 | 98 | 175 | 5.1 | 0 | 0 | 9.1 | 0.17 | 0 | 178 | 983.2 | 41
2022 | 10 | 26 | 6 | 14 | 62 | 11 | -111 | 83.5 | 10.8 | 89 | 183 | 5.1 | 17 | 17 | 9.2 | 0.17 | 0 | 189 | 983.6 | 12
2022 | 10 | 26 | 7 | 14 | 416 | 47 | -123 | 82.7 | 11.2 | 80 | 198 | 5.2 | 122 | 140 | 9.2 | 0.17 | 0 | 203 | 984.3 | 3
2022 | 10 | 26 | 8 | 15 | 641 | 61 | -136 | 79.9 | 11.9 | 73 | 211 | 5.4 | 250 | 300 | 8.9 | 0.17 | 0.1 | 214 | 985 | 0
2022 | 10 | 26 | 9 | 17 | 742 | 67 | -150 | 77.5 | 12.6 | 67 | 213 | 4.8 | 355 | 436 | 7.9 | 0.17 | 0 | 216 | 985.5 | 0
2022 | 10 | 26 | 10 | 18 | 804 | 68 | -166 | 74.7 | 13.1 | 64 | 209 | 4.2 | 424 | 533 | 7.1 | 0.17 | 0 | 214 | 986.2 | 0
2022 | 10 | 26 | 11 | 18 | 837 | 65 | 178 | 71.9 | 13.1 | 63 | 215 | 4.7 | 449 | 578 | 7.3 | 0.17 | 0 | 217 | 986.8 | 0
2022 | 10 | 26 | 12 | 19 | 822 | 64 | 161 | 68.4 | 13 | 64 | 223 | 5 | 420 | 556 | 7.3 | 0.17 | 0 | 223 | 987.2 | 1
2022 | 10 | 26 | 13 | 19 | 571 | 102 | 146 | 65.6 | 12.7 | 69 | 214 | 4.4 | 313 | 414 | 6.8 | 0.17 | 0 | 215 | 987.6 | 9
2022 | 10 | 26 | 14 | 19 | 613 | 61 | 132 | 65.4 | 12.5 | 75 | 203 | 4 | 221 | 323 | 7.2 | 0.17 | 0 | 208 | 988.1 | 2
2022 | 10 | 26 | 15 | 18 | 378 | 38 | 119 | 67.8 | 12.3 | 83 | 204 | 4 | 92 | 151 | 7.8 | 0.17 | 0 | 210 | 988.7 | 3
2022 | 10 | 26 | 16 | 17 | 11 | 4 | 108 | 73.9 | 12.3 | 91 | 205 | 4.3 | 5 | 6 | 8.1 | 0.17 | 0 | 211 | 989.3 | 24
2022 | 10 | 26 | 17 | 16 | 0 | 0 | 96 | 79.2 | 12.3 | 101 | 203 | 4.2 | 0 | 0 | 7.9 | 0.17 | 0 | 209 | 990.1 | 33
2022 | 10 | 26 | 18 | 15 | 0 | 0 | 85 | 82 | 12.2 | 110 | 199 | 4 | 0 | 0 | 7.8 | 0.17 | 0 | 206 | 990.9 | 46
2022 | 10 | 26 | 19 | 15 | 0 | 0 | 72 | 84.2 | 12.3 | 119 | 193 | 4 | 0 | 0 | 7.8 | 0.17 | 0 | 201 | 991.5 | 35
2022 | 10 | 26 | 20 | 15 | 0 | 0 | 58 | 85.3 | 12.2 | 128 | 184 | 4 | 0 | 0 | 7.9 | 0.17 | 0 | 194 | 991.9 | 26
2022 | 10 | 26 | 21 | 14 | 0 | 0 | 41 | 84.6 | 11.7 | 135 | 179 | 4 | 0 | 0 | 7.9 | 0.17 | 0 | 188 | 992.2 | 33
2022 | 10 | 26 | 22 | 14 | 0 | 0 | 20 | 82.4 | 11 | 140 | 177 | 3.9 | 0 | 0 | 8 | 0.17 | 0 | 184 | 992.4 | 2
2022 | 10 | 26 | 23 | 14 | 0 | 0 | -3 | 79.7 | 10.4 | 141 | 173 | 3.9 | 0 | 0 | 8.1 | 0.17 | 0 | 180 | 992.4 | 7
2022 | 10 | 27 | 0 | 14 | 0 | 0 | -26 | 77.1 | 9.9 | 139 | 168 | 4.1 | 0 | 0 | 8.4 | 0.17 | 0 | 174 | 992.4 | 1
2022 | 10 | 27 | 1 | 14 | 0 | 0 | -46 | 75.3 | 9.5 | 133 | 161 | 4.1 | 0 | 0 | 8.6 | 0.17 | 0 | 166 | 992.1 | 7
2022 | 10 | 27 | 2 | 14 | 0 | 0 | -62 | 75.5 | 9.4 | 126 | 158 | 4.3 | 0 | 0 | 8.9 | 0.17 | 0 | 162 | 992 | 30
2022 | 10 | 27 | 3 | 14 | 0 | 0 | -76 | 77.6 | 9.8 | 117 | 156 | 4.8 | 0 | 0 | 9.5 | 0.17 | 0 | 160 | 991.9 | 56
2022 | 10 | 27 | 4 | 14 | 0 | 0 | -88 | 79.7 | 10.3 | 108 | 154 | 4.9 | 0 | 0 | 9.6 | 0.17 | 0 | 158 | 991.8 | 40
2022 | 10 | 27 | 5 | 14 | 0 | 0 | -99 | 80.5 | 10.6 | 98 | 152 | 5.1 | 0 | 0 | 9.6 | 0.17 | 0 | 155 | 991.6 | 18
2022 | 10 | 27 | 6 | 14 | 82 | 10 | -111 | 80.3 | 10.8 | 89 | 149 | 5.4 | 17 | 17 | 10 | 0.17 | 0 | 153 | 991.3 | 12
2022 | 10 | 27 | 7 | 15 | 284 | 56 | -123 | 77.8 | 11.1 | 81 | 153 | 5.8 | 111 | 125 | 10.1 | 0.17 | 0 | 156 | 991.1 | 16
2022 | 10 | 27 | 8 | 16 | 688 | 54 | -136 | 74.2 | 11.6 | 73 | 159 | 6.1 | 253 | 307 | 10.2 | 0.17 | 0 | 161 | 991.1 | 0
2022 | 10 | 27 | 9 | 18 | 711 | 76 | -150 | 70.9 | 12.4 | 68 | 161 | 5.9 | 348 | 428 | 9.9 | 0.17 | 0 | 164 | 990.9 | 1
2022 | 10 | 27 | 10 | 19 | 746 | 84 | -166 | 68 | 13.1 | 64 | 161 | 5.5 | 411 | 515 | 9.5 | 0.17 | 0 | 164 | 990.5 | 0
2022 | 10 | 27 | 11 | 20 | 190 | 221 | 178 | 65.6 | 13.6 | 63 | 163 | 5.9 | 308 | 341 | 10.1 | 0.17 | 0 | 167 | 990.1 | 27
2022 | 10 | 27 | 12 | 21 | 254 | 194 | 162 | 63.9 | 14 | 65 | 166 | 6 | 303 | 350 | 10.4 | 0.17 | 0 | 170 | 989.6 | 22
2022 | 10 | 27 | 13 | 21 | 22 | 139 | 146 | 63.1 | 13.9 | 69 | 176 | 5 | 147 | 151 | 8.9 | 0.17 | 0 | 179 | 989.4 | 53
2022 | 10 | 27 | 14 | 21 | 0 | 81 | 132 | 63.6 | 13.7 | 75 | 184 | 4.5 | 81 | 81 | 8.3 | 0.17 | 0 | 186 | 989.7 | 58
2022 | 10 | 27 | 15 | 20 | 28 | 42 | 120 | 66.5 | 13.8 | 83 | 176 | 5 | 45 | 49 | 9.2 | 0.17 | 0.2 | 179 | 989.6 | 33
2022 | 10 | 27 | 16 | 19 | 3 | 3 | 108 | 70.1 | 13.8 | 92 | 171 | 5.5 | 3 | 4 | 9.8 | 0.17 | 0 | 174 | 989.5 | 22
2022 | 10 | 27 | 17 | 19 | 0 | 0 | 96 | 73.2 | 13.6 | 101 | 176 | 5.5 | 0 | 0 | 9.8 | 0.17 | 0 | 179 | 989.6 | 53
2022 | 10 | 27 | 18 | 18 | 0 | 0 | 85 | 74.8 | 13.6 | 110 | 182 | 5.4 | 0 | 0 | 9.8 | 0.17 | 0 | 185 | 989.9 | 52
2022 | 10 | 27 | 19 | 18 | 0 | 0 | 72 | 74.1 | 13.5 | 120 | 180 | 5.3 | 0 | 0 | 10 | 0.17 | 0.1 | 183 | 990 | 70
2022 | 10 | 27 | 20 | 19 | 0 | 0 | 58 | 72 | 13.4 | 128 | 174 | 5.2 | 0 | 0 | 10.5 | 0.17 | 0.3 | 179 | 989.9 | 89
2022 | 10 | 27 | 21 | 19 | 0 | 0 | 41 | 70.2 | 13.3 | 136 | 174 | 5.4 | 0 | 0 | 11 | 0.17 | 0.1 | 180 | 989.5 | 90
2022 | 10 | 27 | 22 | 19 | 0 | 0 | 20 | 69 | 13 | 140 | 174 | 5.4 | 0 | 0 | 11 | 0.17 | 0 | 181 | 989 | 82
2022 | 10 | 27 | 23 | 19 | 0 | 0 | -3 | 67.7 | 12.6 | 142 | 177 | 5.4 | 0 | 0 | 10.9 | 0.17 | 0 | 183 | 988.6 | 86
2022 | 10 | 28 | 0 | 19 | 0 | 0 | -26 | 66.3 | 12.2 | 139 | 188 | 6 | 0 | 0 | 11.6 | 0.16 | 0 | 192 | 988.7 | 61
2022 | 10 | 28 | 1 | 18 | 0 | 0 | -46 | 66.7 | 12 | 134 | 190 | 5.9 | 0 | 0 | 11.6 | 0.16 | 0 | 195 | 988.5 | 7
2022 | 10 | 28 | 2 | 18 | 0 | 0 | -62 | 69.1 | 12 | 126 | 185 | 5.4 | 0 | 0 | 10.8 | 0.16 | 0 | 191 | 988.3 | 21
2022 | 10 | 28 | 3 | 17 | 0 | 0 | -76 | 71.7 | 12 | 117 | 179 | 5.1 | 0 | 0 | 10.2 | 0.16 | 0 | 185 | 988.1 | 22
2022 | 10 | 28 | 4 | 17 | 0 | 0 | -88 | 73.3 | 12 | 108 | 178 | 5.1 | 0 | 0 | 10.1 | 0.16 | 0 | 184 | 987.9 | 20
2022 | 10 | 28 | 5 | 17 | 0 | 0 | -100 | 73.8 | 12 | 98 | 178 | 5.1 | 0 | 0 | 10.2 | 0.16 | 0 | 185 | 988 | 32
2022 | 10 | 28 | 6 | 17 | 0 | 8 | -111 | 73.8 | 12 | 89 | 173 | 5.2 | 8 | 8 | 10.2 | 0.16 | 0 | 181 | 988 | 42
2022 | 10 | 28 | 7 | 17 | 109 | 68 | -123 | 72.2 | 12.2 | 81 | 172 | 5.6 | 86 | 91 | 10.4 | 0.16 | 0.1 | 178 | 988.1 | 10
2022 | 10 | 28 | 8 | 18 | 229 | 121 | -136 | 68.1 | 12.5 | 74 | 177 | 6.4 | 182 | 200 | 10.8 | 0.16 | 0.1 | 180 | 988.4 | 12
2022 | 10 | 28 | 9 | 20 | 396 | 137 | -150 | 64.6 | 12.8 | 68 | 179 | 5.8 | 290 | 340 | 9.7 | 0.16 | 0 | 183 | 988.6 | 8
2022 | 10 | 28 | 10 | 21 | 577 | 130 | -166 | 61.2 | 13.2 | 64 | 185 | 4.6 | 381 | 467 | 8.4 | 0.16 | 0 | 191 | 988.7 | 1
2022 | 10 | 28 | 11 | 22 | 481 | 153 | 178 | 58 | 13.4 | 63 | 195 | 4.2 | 369 | 449 | 7.9 | 0.16 | 0 | 199 | 988.7 | 9
2022 | 10 | 28 | 12 | 22 | 367 | 159 | 162 | 58 | 13.5 | 65 | 204 | 4.5 | 317 | 382 | 8 | 0.16 | 0 | 206 | 988.8 | 18
2022 | 10 | 28 | 13 | 22 | 4 | 177 | 146 | 60 | 13.6 | 69 | 208 | 5 | 179 | 179 | 8.6 | 0.16 | 0 | 209 | 988.7 | 43
2022 | 10 | 28 | 14 | 21 | 120 | 120 | 132 | 63.3 | 13.8 | 75 | 213 | 4.6 | 148 | 170 | 8.3 | 0.16 | 0 | 215 | 989.2 | 26
2022 | 10 | 28 | 15 | 20 | 87 | 52 | 120 | 67.7 | 13.9 | 83 | 216 | 3.9 | 61 | 75 | 7.7 | 0.16 | 0 | 221 | 989.9 | 18
2022 | 10 | 28 | 16 | 19 | 2 | 2 | 108 | 72.3 | 13.8 | 92 | 203 | 3.3 | 2 | 3 | 7.3 | 0.16 | 0 | 212 | 990 | 50
2022 | 10 | 28 | 17 | 18 | 0 | 0 | 97 | 76.7 | 13.8 | 101 | 196 | 3.5 | 0 | 0 | 7.6 | 0.16 | 0 | 205 | 990.4 | 76
2022 | 10 | 28 | 18 | 17 | 0 | 0 | 85 | 80.4 | 13.8 | 111 | 201 | 3.5 | 0 | 0 | 7.5 | 0.16 | 0.4 | 209 | 991.1 | 69
2022 | 10 | 28 | 19 | 17 | 0 | 0 | 72 | 82.8 | 13.8 | 120 | 205 | 3.2 | 0 | 0 | 7.1 | 0.16 | 0.5 | 215 | 991.6 | 63
2022 | 10 | 28 | 20 | 17 | 0 | 0 | 58 | 84.1 | 14 | 129 | 199 | 3.1 | 0 | 0 | 6.9 | 0.16 | 0.6 | 213 | 991.9 | 89
2022 | 10 | 28 | 21 | 16 | 0 | 0 | 41 | 83 | 13.6 | 136 | 192 | 2.7 | 0 | 0 | 6 | 0.16 | 0 | 210 | 991.8 | 77
2022 | 10 | 28 | 22 | 16 | 0 | 0 | 20 | 82.9 | 13.2 | 141 | 200 | 2.2 | 0 | 0 | 5.1 | 0.16 | 0 | 212 | 992 | 87
2022 | 10 | 28 | 23 | 16 | 0 | 0 | -3 | 85.1 | 13.1 | 142 | 195 | 2 | 0 | 0 | 4.9 | 0.16 | 0 | 205 | 991.9 | 76
2022 | 10 | 29 | 0 | 15 | 0 | 0 | -26 | 86.4 | 13.1 | 140 | 180 | 2 | 0 | 0 | 4.9 | 0.15 | 0 | 195 | 991.4 | 84
2022 | 10 | 29 | 1 | 15 | 0 | 0 | -46 | 87.8 | 13 | 134 | 176 | 2.3 | 0 | 0 | 5.4 | 0.15 | 0 | 188 | 991.2 | 72
2022 | 10 | 29 | 2 | 15 | 0 | 0 | -62 | 88.4 | 13 | 126 | 169 | 2.6 | 0 | 0 | 5.8 | 0.15 | 0.1 | 181 | 990.9 | 71
2022 | 10 | 29 | 3 | 15 | 0 | 0 | -76 | 88.4 | 13 | 118 | 159 | 2.8 | 0 | 0 | 6 | 0.15 | 0.1 | 173 | 990.2 | 73
2022 | 10 | 29 | 4 | 15 | 0 | 0 | -88 | 87.3 | 12.8 | 108 | 157 | 3.4 | 0 | 0 | 7 | 0.15 | 0 | 168 | 989.7 | 64
2022 | 10 | 29 | 5 | 15 | 0 | 0 | -100 | 84.2 | 12.6 | 99 | 165 | 4 | 0 | 0 | 8.3 | 0.15 | 0 | 171 | 989.6 | 60
2022 | 10 | 29 | 6 | 16 | 0 | 3 | -111 | 81.5 | 12.5 | 90 | 172 | 4.3 | 3 | 3 | 8.7 | 0.15 | 0 | 179 | 989.7 | 77
2022 | 10 | 29 | 7 | 16 | 4 | 49 | -123 | 79.5 | 12.5 | 81 | 175 | 4.3 | 50 | 50 | 8.5 | 0.15 | 0 | 182 | 989.6 | 52
2022 | 10 | 29 | 8 | 17 | 0 | 78 | -136 | 76.1 | 12.7 | 74 | 173 | 4.3 | 78 | 77 | 8.2 | 0.15 | 0 | 181 | 989.5 | 63
2022 | 10 | 29 | 9 | 18 | 231 | 157 | -151 | 71 | 13 | 68 | 174 | 4.7 | 247 | 277 | 8.4 | 0.15 | 0 | 182 | 989.6 | 24
2022 | 10 | 29 | 10 | 20 | 397 | 163 | -166 | 65.4 | 13.4 | 65 | 171 | 4.8 | 331 | 389 | 8.2 | 0.15 | 0 | 181 | 989.2 | 13
2022 | 10 | 29 | 11 | 21 | 107 | 206 | 178 | 61.3 | 13.6 | 64 | 165 | 4.7 | 253 | 269 | 8.2 | 0.15 | 0 | 178 | 988.8 | 36
2022 | 10 | 29 | 12 | 22 | 0 | 173 | 162 | 57.9 | 13.1 | 65 | 157 | 4.8 | 173 | 171 | 8.5 | 0.15 | 0 | 170 | 988.2 | 54
2022 | 10 | 29 | 13 | 22 | 15 | 166 | 147 | 56.2 | 12.4 | 70 | 159 | 4.8 | 171 | 173 | 8.5 | 0.15 | 0 | 165 | 987.3 | 42
2022 | 10 | 29 | 14 | 21 | 66 | 108 | 133 | 57.3 | 12.1 | 76 | 167 | 5.1 | 126 | 138 | 9 | 0.15 | 0 | 170 | 987.1 | 34
2022 | 10 | 29 | 15 | 20 | 0 | 50 | 120 | 58.5 | 11.7 | 83 | 164 | 5.1 | 50 | 50 | 9.4 | 0.15 | 0 | 168 | 987 | 26
2022 | 10 | 29 | 16 | 20 | 0 | 2 | 108 | 58.9 | 11.2 | 92 | 162 | 4.9 | 2 | 2 | 9.5 | 0.15 | 0 | 165 | 986.6 | 63
2022 | 10 | 29 | 17 | 19 | 0 | 0 | 97 | 59.5 | 10.8 | 101 | 171 | 5 | 0 | 0 | 9.9 | 0.15 | 0 | 173 | 986.9 | 79
2022 | 10 | 29 | 18 | 18 | 0 | 0 | 85 | 60.8 | 10.6 | 111 | 177 | 5 | 0 | 0 | 10.1 | 0.15 | 0.1 | 181 | 987.3 | 88
2022 | 10 | 29 | 19 | 18 | 0 | 0 | 73 | 62.1 | 10.5 | 120 | 179 | 4.4 | 0 | 0 | 9.4 | 0.15 | 0.2 | 182 | 987.5 | 83
2022 | 10 | 29 | 20 | 18 | 0 | 0 | 58 | 63.3 | 10.5 | 129 | 177 | 3.9 | 0 | 0 | 8.6 | 0.15 | 0 | 182 | 987.5 | 69
2022 | 10 | 29 | 21 | 17 | 0 | 0 | 41 | 66.5 | 10.8 | 136 | 186 | 3.8 | 0 | 0 | 8.3 | 0.15 | 0 | 193 | 987.6 | 75
2022 | 10 | 29 | 22 | 17 | 0 | 0 | 20 | 69.5 | 11.2 | 141 | 194 | 3.7 | 0 | 0 | 8.1 | 0.15 | 0 | 202 | 987.9 | 61
2022 | 10 | 29 | 23 | 17 | 0 | 0 | -3 | 70.4 | 11.2 | 142 | 186 | 3.2 | 0 | 0 | 7.1 | 0.15 | 0 | 198 | 988.1 | 61
2022 | 10 | 30 | 0 | 16 | 0 | 0 | -26 | 72.7 | 11 | 140 | 175 | 3 | 0 | 0 | 6.4 | 0.14 | 0 | 196 | 987.9 | 10
2022 | 10 | 30 | 1 | 15 | 0 | 0 | -46 | 76 | 10.9 | 134 | 179 | 2.7 | 0 | 0 | 6 | 0.14 | 0 | 204 | 987.8 | 15
2022 | 10 | 30 | 2 | 14 | 0 | 0 | -63 | 79 | 10.9 | 127 | 189 | 2.3 | 0 | 0 | 5.7 | 0.14 | 0 | 216 | 987.9 | 28
2022 | 10 | 30 | 3 | 14 | 0 | 0 | -76 | 81.3 | 10.7 | 118 | 168 | 2 | 0 | 0 | 4.1 | 0.14 | 0 | 207 | 987.9 | 44
2022 | 10 | 30 | 4 | 13 | 0 | 0 | -89 | 82 | 10.2 | 108 | 149 | 2.4 | 0 | 0 | 4.2 | 0.14 | 0 | 171 | 987.6 | 50
2022 | 10 | 30 | 5 | 13 | 0 | 0 | -100 | 81.2 | 9.7 | 99 | 152 | 3 | 0 | 0 | 6.1 | 0.14 | 0 | 161 | 987.3 | 43
2022 | 10 | 30 | 6 | 12 | 0 | 7 | -112 | 80.3 | 9.2 | 90 | 154 | 3.4 | 7 | 7 | 7.3 | 0.14 | 0 | 161 | 987.2 | 19
2022 | 10 | 30 | 7 | 13 | 156 | 62 | -124 | 79.1 | 9.5 | 81 | 159 | 4.1 | 86 | 94 | 8.1 | 0.14 | 0 | 165 | 987.4 | 16
2022 | 10 | 30 | 8 | 15 | 301 | 110 | -137 | 74.7 | 10.3 | 74 | 165 | 4.5 | 196 | 224 | 8.4 | 0.14 | 0 | 171 | 987.3 | 12
2022 | 10 | 30 | 9 | 17 | 625 | 92 | -151 | 68.9 | 11.1 | 68 | 174 | 4 | 322 | 396 | 7.2 | 0.14 | 0 | 177 | 987.2 | 0
2022 | 10 | 30 | 10 | 18 | 678 | 99 | -166 | 64 | 11.5 | 65 | 184 | 3.2 | 385 | 483 | 5.7 | 0.14 | 0 | 185 | 987.3 | 0
2022 | 10 | 30 | 11 | 19 | 696 | 99 | 178 | 61 | 11.4 | 64 | 186 | 3.1 | 403 | 518 | 5.1 | 0.14 | 0 | 188 | 987.3 | 0
2022 | 10 | 30 | 12 | 20 | 708 | 87 | 162 | 59.5 | 11.4 | 66 | 186 | 3.1 | 378 | 502 | 5 | 0.14 | 0 | 189 | 987.1 | 0
2022 | 10 | 30 | 13 | 20 | 300 | 144 | 147 | 58.7 | 11.3 | 70 | 177 | 2.8 | 252 | 309 | 5 | 0.14 | 0 | 182 | 986.6 | 18
2022 | 10 | 30 | 14 | 19 | 351 | 85 | 133 | 60.6 | 11.3 | 76 | 199 | 3.2 | 175 | 237 | 5.9 | 0.14 | 0 | 203 | 987 | 10
2022 | 10 | 30 | 15 | 18 | 112 | 46 | 120 | 66 | 11.5 | 84 | 232 | 3.1 | 60 | 79 | 6 | 0.14 | 0 | 235 | 987.9 | 10
2022 | 10 | 30 | 16 | 17 | 0 | 1 | 108 | 72.8 | 11.6 | 92 | 253 | 1.9 | 1 | 1 | 4.4 | 0.14 | 0 | 258 | 988.4 | 32
2022 | 10 | 30 | 17 | 15 | 0 | 0 | 97 | 77.8 | 11.6 | 102 | 263 | 1.7 | 0 | 0 | 3.5 | 0.14 | 0 | 269 | 988.9 | 18
2022 | 10 | 30 | 18 | 15 | 0 | 0 | 85 | 81.1 | 11.4 | 111 | 258 | 1.5 | 0 | 0 | 2.6 | 0.14 | 0 | 269 | 989.4 | 19
2022 | 10 | 30 | 19 | 14 | 0 | 0 | 73 | 84.3 | 11.4 | 121 | 220 | 1.4 | 0 | 0 | 1.9 | 0.14 | 0 | 243 | 989.9 | 48
2022 | 10 | 30 | 20 | 13 | 0 | 0 | 59 | 87.4 | 11.3 | 129 | 188 | 1.7 | 0 | 0 | 2.5 | 0.14 | 0.1 | 209 | 990.3 | 56
2022 | 10 | 30 | 21 | 13 | 0 | 0 | 41 | 90.3 | 11.4 | 136 | 193 | 1.8 | 0 | 0 | 3.5 | 0.14 | 0 | 223 | 990.7 | 61
2022 | 10 | 30 | 22 | 12 | 0 | 0 | 20 | 92.4 | 11.3 | 141 | 212 | 1.6 | 0 | 0 | 3.8 | 0.14 | 0 | 252 | 991 | 80
2022 | 10 | 30 | 23 | 12 | 0 | 0 | -3 | 93.9 | 11.2 | 143 | 215 | 1.4 | 0 | 0 | 3.3 | 0.14 | 0 | 254 | 991 | 68
2022 | 10 | 31 | 0 | 12 | 0 | 0 | -27 | 95.5 | 11.2 | 140 | 187 | 1.1 | 0 | 0 | 2.3 | 0.14 | 0 | 232 | 990.8 | 44
2022 | 10 | 31 | 1 | 11 | 0 | 0 | -47 | 96.4 | 10.9 | 135 | 149 | 1 | 0 | 0 | 1.2 | 0.14 | 0 | 193 | 990.6 | 50
2022 | 10 | 31 | 2 | 11 | 0 | 0 | -63 | 97.1 | 10.6 | 127 | 144 | 1.1 | 0 | 0 | 0.8 | 0.14 | 0 | 155 | 990.6 | 56
2022 | 10 | 31 | 3 | 11 | 0 | 0 | -77 | 97.4 | 10.5 | 118 | 133 | 1.4 | 0 | 0 | 1.5 | 0.14 | 0 | 110 | 990.4 | 58
2022 | 10 | 31 | 4 | 11 | 0 | 0 | -89 | 97 | 10.3 | 109 | 114 | 1.9 | 0 | 0 | 3.1 | 0.14 | 0 | 99 | 990.1 | 62
2022 | 10 | 31 | 5 | 11 | 0 | 0 | -100 | 96.4 | 10.3 | 99 | 113 | 2 | 0 | 0 | 3.9 | 0.14 | 0 | 105 | 989.8 | 72
2022 | 10 | 31 | 6 | 11 | 0 | 4 | -112 | 94.8 | 10.5 | 90 | 115 | 2 | 4 | 4 | 4.2 | 0.14 | 0 | 111 | 989.6 | 60
2022 | 10 | 31 | 7 | 12 | 0 | 30 | -124 | 92.1 | 10.9 | 82 | 113 | 2.5 | 30 | 30 | 5 | 0.14 | 0.2 | 116 | 989.4 | 57
2022 | 10 | 31 | 8 | 13 | 0 | 81 | -137 | 88.8 | 11.4 | 74 | 114 | 2.9 | 81 | 81 | 5.6 | 0.14 | 0.3 | 121 | 989.1 | 55
2022 | 10 | 31 | 9 | 14 | 0 | 163 | -151 | 86.4 | 12.1 | 69 | 128 | 2.9 | 163 | 162 | 5.4 | 0.14 | 0 | 134 | 988.5 | 41
2022 | 10 | 31 | 10 | 16 | 36 | 233 | -166 | 81.3 | 12.5 | 65 | 141 | 2.6 | 248 | 252 | 5 | 0.14 | 0 | 144 | 987.7 | 28
2022 | 10 | 31 | 11 | 17 | 299 | 183 | 178 | 73.6 | 12.3 | 64 | 135 | 2.4 | 312 | 364 | 5.2 | 0.14 | 0 | 139 | 987 | 16
2022 | 10 | 31 | 12 | 18 | 620 | 107 | 162 | 68 | 11.9 | 66 | 128 | 2.9 | 358 | 470 | 5.8 | 0.14 | 0 | 134 | 985.8 | 1
2022 | 10 | 31 | 13 | 18 | 570 | 94 | 147 | 65.4 | 11.5 | 70 | 135 | 3.7 | 287 | 392 | 6.7 | 0.14 | 0 | 140 | 984.4 | 1
2022 | 10 | 31 | 14 | 18 | 414 | 77 | 133 | 64.2 | 11 | 76 | 151 | 4.6 | 178 | 253 | 8.1 | 0.14 | 0 | 156 | 983.7 | 3
2022 | 10 | 31 | 15 | 17 | 135 | 43 | 120 | 64.1 | 10.4 | 84 | 165 | 5.3 | 58 | 81 | 9.6 | 0.14 | 0 | 170 | 983 | 5
2022 | 10 | 31 | 16 | 16 | 1 | 1 | 109 | 64.8 | 9.8 | 93 | 172 | 5.8 | 1 | 1 | 10.6 | 0.14 | 0 | 175 | 982.7 | 28
2022 | 10 | 31 | 17 | 16 | 0 | 0 | 97 | 65.4 | 9.6 | 102 | 175 | 6.4 | 0 | 0 | 11.3 | 0.14 | 0 | 179 | 982.7 | 29
2022 | 10 | 31 | 18 | 16 | 0 | 0 | 86 | 65.3 | 9.6 | 111 | 176 | 6.6 | 0 | 0 | 11.6 | 0.14 | 0 | 179 | 982.4 | 61
2022 | 10 | 31 | 19 | 16 | 0 | 0 | 73 | 65.6 | 9.6 | 121 | 173 | 6.7 | 0 | 0 | 11.8 | 0.14 | 0 | 175 | 982.1 | 48
2022 | 10 | 31 | 20 | 16 | 0 | 0 | 59 | 66.7 | 9.8 | 129 | 175 | 7.1 | 0 | 0 | 12.1 | 0.14 | 0 | 177 | 981.9 | 50
2022 | 10 | 31 | 21 | 16 | 0 | 0 | 41 | 67.6 | 10.2 | 137 | 178 | 7 | 0 | 0 | 11.8 | 0.14 | 0 | 181 | 981.7 | 89
2022 | 10 | 31 | 22 | 16 | 0 | 0 | 20 | 69.7 | 10.6 | 142 | 183 | 6.8 | 0 | 0 | 11.4 | 0.14 | 0.5 | 187 | 981.5 | 84
2022 | 10 | 31 | 23 | 16 | 0 | 0 | -3 | 75.9 | 11.6 | 143 | 188 | 6.9 | 0 | 0 | 11.7 | 0.14 | 1.1 | 191 | 981.1 | 74
2022 | 11 | 1 | 0 | 16 | 0 | 0 | -27 | 81.5 | 12.6 | 141 | 188 | 6.9 | 0 | 0 | 12 | 0.18 | 0.3 | 192 | 980.6 | 73
2022 | 11 | 1 | 1 | 16 | 0 | 0 | -47 | 82.4 | 12.8 | 135 | 191 | 7 | 0 | 0 | 12.2 | 0.18 | 0.1 | 195 | 980.4 | 74
2022 | 11 | 1 | 2 | 16 | 0 | 0 | -63 | 82.4 | 12.8 | 127 | 201 | 7.1 | 0 | 0 | 12.1 | 0.18 | 0.1 | 203 | 980.7 | 90
2022 | 11 | 1 | 3 | 15 | 0 | 0 | -77 | 81.5 | 12.2 | 118 | 211 | 6.6 | 0 | 0 | 11.3 | 0.18 | 0 | 214 | 981.3 | 87
2022 | 11 | 1 | 4 | 14 | 0 | 0 | -89 | 79.7 | 10.8 | 109 | 220 | 6.5 | 0 | 0 | 11 | 0.18 | 0 | 223 | 982.3 | 74
2022 | 11 | 1 | 5 | 13 | 0 | 0 | -101 | 77.5 | 9.1 | 99 | 223 | 6.7 | 0 | 0 | 11 | 0.18 | 0 | 225 | 983.4 | 65
2022 | 11 | 1 | 6 | 12 | 0 | 2 | -112 | 75.5 | 7.7 | 90 | 223 | 6.9 | 2 | 2 | 11.2 | 0.18 | 0 | 224 | 984.6 | 71
2022 | 11 | 1 | 7 | 11 | 415 | 42 | -124 | 74.6 | 7 | 82 | 221 | 7.3 | 104 | 124 | 11.3 | 0.18 | 0 | 223 | 985.8 | 0
2022 | 11 | 1 | 8 | 12 | 636 | 61 | -137 | 73.1 | 7 | 75 | 214 | 6.8 | 230 | 284 | 10.1 | 0.18 | 0 | 216 | 986.4 | 0
2022 | 11 | 1 | 9 | 12 | 738 | 70 | -151 | 70.3 | 7.2 | 69 | 206 | 6.5 | 334 | 419 | 9.2 | 0.18 | 0 | 208 | 986.8 | 0
2022 | 11 | 1 | 10 | 13 | 794 | 72 | -166 | 67.5 | 7.4 | 66 | 207 | 6.6 | 400 | 512 | 9.2 | 0.18 | 0 | 208 | 987.1 | 0
2022 | 11 | 1 | 11 | 14 | 739 | 89 | 178 | 64.3 | 7.5 | 65 | 212 | 7 | 404 | 525 | 9.8 | 0.18 | 0 | 212 | 987.3 | 3
2022 | 11 | 1 | 12 | 15 | 812 | 63 | 162 | 61.8 | 7.4 | 66 | 210 | 7 | 389 | 527 | 9.8 | 0.18 | 0 | 209 | 987.2 | 0
2022 | 11 | 1 | 13 | 15 | 763 | 57 | 147 | 61.4 | 7.3 | 71 | 198 | 6.7 | 312 | 445 | 9.5 | 0.18 | 0 | 198 | 987 | 0
2022 | 11 | 1 | 14 | 14 | 646 | 48 | 133 | 62.1 | 7.1 | 77 | 193 | 6.8 | 198 | 307 | 10.2 | 0.18 | 0 | 195 | 986.9 | 0
2022 | 11 | 1 | 15 | 14 | 351 | 27 | 121 | 63.7 | 6.8 | 84 | 196 | 6.9 | 70 | 125 | 11.1 | 0.18 | 0 | 199 | 986.9 | 0
2022 | 11 | 1 | 16 | 13 | 3 | 1 | 109 | 65.8 | 6.7 | 93 | 198 | 7 | 1 | 1 | 11.4 | 0.18 | 0 | 200 | 986.9 | 0
2022 | 11 | 1 | 17 | 12 | 0 | 0 | 97 | 67.1 | 6.6 | 102 | 197 | 7 | 0 | 0 | 11.5 | 0.18 | 0 | 199 | 987 | 5
2022 | 11 | 1 | 18 | 12 | 0 | 0 | 86 | 67.9 | 6.6 | 112 | 197 | 7.1 | 0 | 0 | 11.8 | 0.18 | 0 | 200 | 987.1 | 9
2022 | 11 | 1 | 19 | 12 | 0 | 0 | 73 | 69.3 | 6.7 | 121 | 196 | 7.3 | 0 | 0 | 12.1 | 0.18 | 0 | 199 | 987 | 8
2022 | 11 | 1 | 20 | 12 | 0 | 0 | 59 | 70.5 | 6.9 | 130 | 198 | 7.5 | 0 | 0 | 12.6 | 0.18 | 0.1 | 201 | 986.7 | 32
2022 | 11 | 1 | 21 | 12 | 0 | 0 | 42 | 69.8 | 7 | 137 | 203 | 7.7 | 0 | 0 | 12.8 | 0.18 | 0.2 | 206 | 986.9 | 67
2022 | 11 | 1 | 22 | 13 | 0 | 0 | 20 | 68.9 | 7 | 142 | 206 | 7.8 | 0 | 0 | 12.7 | 0.18 | 0.2 | 209 | 986.9 | 85
2022 | 11 | 1 | 23 | 12 | 0 | 0 | -3 | 70.1 | 7.2 | 143 | 211 | 7.7 | 0 | 0 | 12.7 | 0.18 | 0.1 | 214 | 986.7 | 44
2022 | 11 | 2 | 0 | 12 | 0 | 0 | -27 | 72 | 7.5 | 141 | 217 | 7.5 | 0 | 0 | 12.1 | 0.18 | 0 | 220 | 987 | 7
2022 | 11 | 2 | 1 | 12 | 0 | 0 | -47 | 75 | 7.7 | 135 | 219 | 6.9 | 0 | 0 | 11.3 | 0.18 | 0.1 | 221 | 987.1 | 27
2022 | 11 | 2 | 2 | 12 | 0 | 0 | -63 | 78.3 | 7.8 | 127 | 221 | 6.8 | 0 | 0 | 11.1 | 0.18 | 0.1 | 223 | 987.3 | 12
2022 | 11 | 2 | 3 | 11 | 0 | 0 | -77 | 79.3 | 7.6 | 119 | 225 | 7 | 0 | 0 | 11.5 | 0.18 | 0 | 227 | 987.8 | 9
2022 | 11 | 2 | 4 | 11 | 0 | 0 | -89 | 79.2 | 7.2 | 109 | 228 | 6.8 | 0 | 0 | 11.3 | 0.18 | 0 | 231 | 988.6 | 13
2022 | 11 | 2 | 5 | 10 | 0 | 0 | -101 | 79.7 | 6.9 | 100 | 230 | 6.4 | 0 | 0 | 10.8 | 0.18 | 0 | 233 | 989.4 | 22
2022 | 11 | 2 | 6 | 10 | 7 | 6 | -112 | 81.6 | 6.8 | 91 | 228 | 5.9 | 6 | 6 | 9.9 | 0.18 | 0 | 232 | 990.2 | 8
2022 | 11 | 2 | 7 | 10 | 282 | 43 | -124 | 83 | 7 | 82 | 225 | 5.8 | 88 | 103 | 9.5 | 0.18 | 0 | 228 | 991 | 14
2022 | 11 | 2 | 8 | 10 | 116 | 98 | -137 | 81.1 | 7.3 | 75 | 224 | 5.9 | 126 | 136 | 9.3 | 0.18 | 0 | 226 | 991.8 | 41
2022 | 11 | 2 | 9 | 11 | 715 | 75 | -151 | 77.2 | 7.4 | 69 | 223 | 5.8 | 327 | 410 | 8.4 | 0.18 | 0 | 225 | 992.3 | 0
2022 | 11 | 2 | 10 | 12 | 765 | 80 | -166 | 72.5 | 7.3 | 66 | 217 | 5.3 | 391 | 501 | 7.3 | 0.18 | 0 | 219 | 992.1 | 0
2022 | 11 | 2 | 11 | 13 | 578 | 129 | 178 | 68.3 | 7 | 65 | 215 | 4.9 | 373 | 471 | 6.6 | 0.18 | 0 | 216 | 992 | 10
2022 | 11 | 2 | 12 | 13 | 769 | 75 | 162 | 64.5 | 6.7 | 67 | 214 | 4.8 | 379 | 513 | 6.6 | 0.18 | 0 | 214 | 991.8 | 1
2022 | 11 | 2 | 13 | 13 | 723 | 67 | 147 | 61.5 | 6.2 | 71 | 204 | 5 | 305 | 434 | 7 | 0.18 | 0 | 204 | 991.3 | 0
2022 | 11 | 2 | 14 | 13 | 475 | 69 | 133 | 61 | 5.7 | 77 | 195 | 5 | 181 | 265 | 7.5 | 0.18 | 0 | 196 | 990.9 | 7
2022 | 11 | 2 | 15 | 12 | 267 | 32 | 121 | 63.8 | 5.5 | 85 | 192 | 4.7 | 63 | 107 | 8 | 0.18 | 0 | 194 | 990.5 | 4
2022 | 11 | 2 | 16 | 11 | 0 | 1 | 109 | 68.9 | 5.5 | 93 | 187 | 4.7 | 1 | 1 | 8.5 | 0.18 | 0 | 191 | 989.9 | 24
2022 | 11 | 2 | 17 | 10 | 0 | 0 | 98 | 72.6 | 5.6 | 102 | 188 | 5.1 | 0 | 0 | 8.9 | 0.18 | 0 | 192 | 989.7 | 42
2022 | 11 | 2 | 18 | 10 | 0 | 0 | 86 | 74.1 | 5.7 | 112 | 193 | 5.4 | 0 | 0 | 9.4 | 0.18 | 0 | 197 | 989.7 | 76
2022 | 11 | 2 | 19 | 10 | 0 | 0 | 74 | 74.7 | 6 | 121 | 191 | 5.7 | 0 | 0 | 10 | 0.18 | 0 | 195 | 989 | 88
2022 | 11 | 2 | 20 | 10 | 0 | 0 | 59 | 75 | 6.2 | 130 | 188 | 5.9 | 0 | 0 | 10.4 | 0.18 | 0 | 192 | 988.2 | 85
2022 | 11 | 2 | 21 | 11 | 0 | 0 | 42 | 75.5 | 6.4 | 137 | 191 | 6 | 0 | 0 | 10.4 | 0.18 | 0 | 194 | 987.7 | 86
2022 | 11 | 2 | 22 | 11 | 0 | 0 | 21 | 76 | 6.6 | 142 | 194 | 6.2 | 0 | 0 | 10.3 | 0.18 | 0 | 197 | 987.1 | 85
2022 | 11 | 2 | 23 | 11 | 0 | 0 | -3 | 76.3 | 6.7 | 144 | 195 | 6.3 | 0 | 0 | 10.2 | 0.18 | 0 | 199 | 986.7 | 90
2022 | 11 | 3 | 0 | 11 | 0 | 0 | -27 | 76.3 | 6.7 | 141 | 193 | 6.2 | 0 | 0 | 10.2 | 0.14 | 0 | 197 | 986.1 | 89
2022 | 11 | 3 | 1 | 11 | 0 | 0 | -47 | 77.1 | 6.9 | 136 | 189 | 5.9 | 0 | 0 | 10.2 | 0.14 | 0 | 194 | 985.4 | 86
2022 | 11 | 3 | 2 | 11 | 0 | 0 | -64 | 78.7 | 7.3 | 128 | 186 | 5.9 | 0 | 0 | 10.3 | 0.14 | 0 | 190 | 984.6 | 82
2022 | 11 | 3 | 3 | 11 | 0 | 0 | -77 | 80.1 | 7.6 | 119 | 182 | 6.3 | 0 | 0 | 10.7 | 0.14 | 0 | 186 | 983.7 | 85
2022 | 11 | 3 | 4 | 11 | 0 | 0 | -90 | 81.5 | 7.9 | 109 | 182 | 6.5 | 0 | 0 | 10.8 | 0.14 | 0 | 185 | 982.8 | 90
2022 | 11 | 3 | 5 | 11 | 0 | 0 | -101 | 82.3 | 8 | 100 | 179 | 6.5 | 0 | 0 | 10.8 | 0.14 | 0 | 182 | 982 | 89
2022 | 11 | 3 | 6 | 11 | 0 | 2 | -112 | 82.3 | 7.9 | 91 | 176 | 6.5 | 2 | 2 | 10.9 | 0.14 | 0 | 179 | 981.4 | 65
2022 | 11 | 3 | 7 | 11 | 0 | 29 | -124 | 80.9 | 7.8 | 82 | 176 | 6.7 | 29 | 29 | 11.1 | 0.14 | 0 | 178 | 980.9 | 70
2022 | 11 | 3 | 8 | 11 | 0 | 74 | -137 | 78.8 | 7.8 | 75 | 173 | 6.8 | 74 | 74 | 11.1 | 0.14 | 0 | 175 | 980.1 | 66
2022 | 11 | 3 | 9 | 12 | 0 | 85 | -151 | 76.7 | 7.7 | 70 | 165 | 6.4 | 85 | 85 | 10.6 | 0.14 | 0 | 168 | 978.8 | 73
2022 | 11 | 3 | 10 | 12 | 14 | 130 | -166 | 74.5 | 7.7 | 66 | 162 | 6.4 | 136 | 138 | 11.1 | 0.14 | 0 | 166 | 977.6 | 64
2022 | 11 | 3 | 11 | 13 | 0 | 117 | 178 | 72.3 | 7.8 | 65 | 167 | 6.6 | 117 | 116 | 11.4 | 0.14 | 0.3 | 171 | 976.4 | 70
2022 | 11 | 3 | 12 | 13 | 0 | 146 | 162 | 71.4 | 8 | 67 | 170 | 6.3 | 146 | 145 | 10.3 | 0.14 | 0.4 | 174 | 975.1 | 60
2022 | 11 | 3 | 13 | 13 | 0 | 84 | 147 | 75.1 | 8.4 | 71 | 172 | 6.4 | 84 | 83 | 10.2 | 0.14 | 0.1 | 175 | 974.1 | 70
2022 | 11 | 3 | 14 | 12 | 0 | 55 | 133 | 81.1 | 8.9 | 77 | 174 | 7.2 | 55 | 55 | 11.5 | 0.14 | 0.1 | 180 | 973.3 | 68
2022 | 11 | 3 | 15 | 12 | 12 | 23 | 121 | 85.8 | 9.3 | 85 | 185 | 7.7 | 24 | 26 | 12.1 | 0.14 | 0.4 | 191 | 972.5 | 48
2022 | 11 | 3 | 16 | 11 | 0 | 0 | 109 | 88.7 | 9.6 | 93 | 194 | 7.4 | 0 | 0 | 11.3 | 0.14 | 1.2 | 200 | 972 | 68
2022 | 11 | 3 | 17 | 11 | 0 | 0 | 98 | 89.3 | 9.6 | 103 | 189 | 7.7 | 0 | 0 | 11.7 | 0.14 | 1.3 | 192 | 971.5 | 66
2022 | 11 | 3 | 18 | 11 | 0 | 0 | 86 | 89.3 | 9.4 | 112 | 199 | 8 | 0 | 0 | 12.3 | 0.14 | 1.7 | 199 | 971.1 | 79
2022 | 11 | 3 | 19 | 11 | 0 | 0 | 74 | 89.8 | 9 | 122 | 222 | 7 | 0 | 0 | 10.9 | 0.14 | 1.2 | 221 | 971.3 | 78
2022 | 11 | 3 | 20 | 10 | 0 | 0 | 60 | 91 | 8.8 | 130 | 225 | 5.7 | 0 | 0 | 9.7 | 0.14 | 0.1 | 227 | 971.9 | 86
2022 | 11 | 3 | 21 | 10 | 0 | 0 | 42 | 90.1 | 8 | 138 | 223 | 5 | 0 | 0 | 9 | 0.14 | 0 | 228 | 972.4 | 85
2022 | 11 | 3 | 22 | 9 | 0 | 0 | 21 | 90 | 7.4 | 143 | 226 | 5.3 | 0 | 0 | 9.3 | 0.14 | 0 | 230 | 972.6 | 54
2022 | 11 | 3 | 23 | 9 | 0 | 0 | -3 | 91.5 | 7.3 | 144 | 225 | 5.7 | 0 | 0 | 9.7 | 0.14 | 0 | 228 | 973.2 | 6
2022 | 11 | 4 | 0 | 8 | 0 | 0 | -27 | 91.5 | 7 | 142 | 218 | 5.1 | 0 | 0 | 9.1 | 0.15 | 0 | 224 | 973.6 | 4
2022 | 11 | 4 | 1 | 8 | 0 | 0 | -47 | 91.2 | 6.8 | 136 | 204 | 4.8 | 0 | 0 | 8.9 | 0.15 | 0 | 212 | 973.9 | 0
2022 | 11 | 4 | 2 | 8 | 0 | 0 | -64 | 90.6 | 6.7 | 128 | 197 | 5.1 | 0 | 0 | 9 | 0.15 | 0 | 202 | 973.8 | 34
2022 | 11 | 4 | 3 | 8 | 0 | 0 | -78 | 90.6 | 6.7 | 119 | 193 | 5.3 | 0 | 0 | 9 | 0.15 | 0 | 197 | 973.6 | 28
2022 | 11 | 4 | 4 | 8 | 0 | 0 | -90 | 90.9 | 6.8 | 110 | 192 | 5.3 | 0 | 0 | 8.9 | 0.15 | 0 | 196 | 973.6 | 33
2022 | 11 | 4 | 5 | 8 | 0 | 0 | -101 | 90.9 | 6.8 | 100 | 196 | 4.8 | 0 | 0 | 8.2 | 0.15 | 0 | 201 | 973.7 | 32
2022 | 11 | 4 | 6 | 8 | 0 | 3 | -113 | 91.5 | 6.9 | 91 | 205 | 4.3 | 3 | 3 | 7.3 | 0.15 | 0.1 | 208 | 974.1 | 41
2022 | 11 | 4 | 7 | 8 | 0 | 37 | -124 | 92.1 | 7.1 | 83 | 210 | 3.6 | 37 | 37 | 5.9 | 0.15 | 0.1 | 212 | 974.9 | 53
2022 | 11 | 4 | 8 | 9 | 0 | 58 | -137 | 90.6 | 7.4 | 76 | 208 | 2.6 | 58 | 58 | 4 | 0.15 | 0.1 | 211 | 975.4 | 71
2022 | 11 | 4 | 9 | 9 | 9 | 121 | -151 | 88.5 | 7.6 | 70 | 214 | 2.2 | 124 | 125 | 3.3 | 0.15 | 0.1 | 213 | 975.9 | 60
2022 | 11 | 4 | 10 | 10 | 138 | 200 | -166 | 86.5 | 7.8 | 67 | 241 | 2.3 | 255 | 277 | 3 | 0.15 | 0.2 | 239 | 976.5 | 32
2022 | 11 | 4 | 11 | 10 | 0 | 133 | 178 | 83.9 | 7.6 | 66 | 278 | 2 | 133 | 132 | 2.5 | 0.15 | 0.2 | 281 | 976.8 | 66
2022 | 11 | 4 | 12 | 10 | 0 | 33 | 162 | 82.5 | 7.4 | 67 | 301 | 1.8 | 33 | 33 | 2.1 | 0.15 | 0.7 | 307 | 977.3 | 91
2022 | 11 | 4 | 13 | 10 | 0 | 101 | 147 | 81.7 | 7.4 | 71 | 311 | 1.8 | 101 | 100 | 2.5 | 0.15 | 0.5 | 314 | 978 | 64
2022 | 11 | 4 | 14 | 10 | 0 | 57 | 134 | 82.5 | 7.4 | 78 | 318 | 2.4 | 57 | 56 | 3.7 | 0.15 | 0.4 | 320 | 978.7 | 66
2022 | 11 | 4 | 15 | 10 | 10 | 24 | 121 | 85.9 | 7.4 | 85 | 331 | 2.8 | 25 | 27 | 4.7 | 0.15 | 0.1 | 334 | 979.4 | 40
2022 | 11 | 4 | 16 | 9 | 0 | 0 | 109 | 90 | 7.4 | 94 | 335 | 2.6 | 0 | 0 | 4.9 | 0.15 | 0.1 | 342 | 980.4 | 42
2022 | 11 | 4 | 17 | 8 | 0 | 0 | 98 | 93.1 | 7.3 | 103 | 328 | 2.4 | 0 | 0 | 4.6 | 0.15 | 0.1 | 336 | 981.4 | 49
2022 | 11 | 4 | 18 | 8 | 0 | 0 | 87 | 94 | 7 | 112 | 322 | 2.4 | 0 | 0 | 4.3 | 0.15 | 0.1 | 330 | 982.1 | 60
2022 | 11 | 4 | 19 | 7 | 0 | 0 | 74 | 94.3 | 6.6 | 122 | 308 | 2.4 | 0 | 0 | 4.4 | 0.15 | 0 | 322 | 982.8 | 70
2022 | 11 | 4 | 20 | 7 | 0 | 0 | 60 | 95.6 | 6.5 | 131 | 296 | 2.8 | 0 | 0 | 5.1 | 0.15 | 0 | 311 | 983.6 | 27
2022 | 11 | 4 | 21 | 7 | 0 | 0 | 42 | 97.3 | 6.4 | 138 | 290 | 2.8 | 0 | 0 | 5.6 | 0.15 | 0 | 302 | 984.3 | 1
2022 | 11 | 4 | 22 | 6 | 0 | 0 | 21 | 98 | 6.1 | 143 | 291 | 2.5 | 0 | 0 | 5.6 | 0.15 | 0.1 | 299 | 984.9 | 1
2022 | 11 | 4 | 23 | 6 | 0 | 0 | -3 | 97.6 | 5.7 | 144 | 293 | 2.1 | 0 | 0 | 4.8 | 0.15 | 0 | 303 | 985.5 | 13
2022 | 11 | 5 | 0 | 6 | 0 | 0 | -27 | 97.3 | 5.2 | 142 | 279 | 1.9 | 0 | 0 | 4.2 | 0.16 | 0 | 296 | 985.9 | 17
2022 | 11 | 5 | 1 | 5 | 0 | 0 | -48 | 97.6 | 4.8 | 136 | 265 | 2.3 | 0 | 0 | 4.7 | 0.16 | 0 | 281 | 986.3 | 25
2022 | 11 | 5 | 2 | 5 | 0 | 0 | -64 | 97.9 | 4.4 | 128 | 253 | 2.5 | 0 | 0 | 5.1 | 0.16 | 0 | 270 | 986.6 | 40
2022 | 11 | 5 | 3 | 4 | 0 | 0 | -78 | 97.9 | 4.2 | 119 | 239 | 2.4 | 0 | 0 | 4.9 | 0.16 | 0 | 257 | 986.7 | 16
2022 | 11 | 5 | 4 | 4 | 0 | 0 | -90 | 97.9 | 4 | 110 | 228 | 2.4 | 0 | 0 | 5.1 | 0.16 | 0 | 246 | 986.8 | 53
2022 | 11 | 5 | 5 | 4 | 0 | 0 | -101 | 97.2 | 3.8 | 100 | 218 | 2.5 | 0 | 0 | 5.2 | 0.16 | 0 | 237 | 987.1 | 70
2022 | 11 | 5 | 6 | 4 | 0 | 4 | -113 | 96.5 | 3.5 | 91 | 211 | 2.8 | 4 | 4 | 5.5 | 0.16 | 0 | 229 | 987.5 | 54
2022 | 11 | 5 | 7 | 4 | 0 | 50 | -125 | 95.9 | 3.8 | 83 | 207 | 3.2 | 50 | 49 | 5.8 | 0.16 | 0 | 221 | 988.1 | 44
2022 | 11 | 5 | 8 | 6 | 0 | 115 | -137 | 93.3 | 4.7 | 76 | 203 | 3.5 | 115 | 114 | 5.6 | 0.16 | 0 | 211 | 988.4 | 47
2022 | 11 | 5 | 9 | 7 | 67 | 169 | -151 | 88.3 | 5.3 | 70 | 209 | 4.1 | 193 | 201 | 5.9 | 0.16 | 0 | 212 | 988.5 | 40
2022 | 11 | 5 | 10 | 8 | 44 | 208 | -166 | 83.4 | 5.5 | 67 | 216 | 4.8 | 224 | 231 | 6.8 | 0.16 | 0 | 218 | 988.6 | 41
2022 | 11 | 5 | 11 | 9 | 445 | 139 | 178 | 80.4 | 5.8 | 66 | 215 | 5 | 320 | 396 | 7 | 0.16 | 0 | 216 | 988.7 | 19
2022 | 11 | 5 | 12 | 10 | 100 | 182 | 162 | 78 | 5.9 | 68 | 209 | 4.9 | 221 | 240 | 7 | 0.16 | 0 | 210 | 988.5 | 39
2022 | 11 | 5 | 13 | 10 | 14 | 163 | 147 | 77.5 | 6 | 72 | 204 | 5.1 | 167 | 169 | 7.3 | 0.16 | 0 | 205 | 988 | 41
2022 | 11 | 5 | 14 | 10 | 61 | 106 | 134 | 79.9 | 6.2 | 78 | 205 | 5.3 | 119 | 130 | 7.8 | 0.16 | 0 | 206 | 987.8 | 29
2022 | 11 | 5 | 15 | 9 | 134 | 28 | 121 | 82.9 | 6.4 | 85 | 206 | 5.2 | 44 | 67 | 8 | 0.16 | 0 | 207 | 987.9 | 22
2022 | 11 | 5 | 16 | 9 | 0 | 0 | 110 | 85.5 | 6.4 | 94 | 201 | 5.2 | 0 | 0 | 8.1 | 0.16 | 0 | 203 | 988 | 66
2022 | 11 | 5 | 17 | 8 | 0 | 0 | 98 | 87.2 | 6.2 | 103 | 194 | 5.4 | 0 | 0 | 8.5 | 0.16 | 0 | 197 | 987.9 | 72
2022 | 11 | 5 | 18 | 8 | 0 | 0 | 87 | 87.8 | 6.2 | 113 | 191 | 5.4 | 0 | 0 | 8.9 | 0.16 | 0.1 | 194 | 987.6 | 64
2022 | 11 | 5 | 19 | 8 | 0 | 0 | 74 | 87.8 | 6.2 | 122 | 194 | 5.2 | 0 | 0 | 8.9 | 0.16 | 0 | 197 | 987.6 | 55
2022 | 11 | 5 | 20 | 8 | 0 | 0 | 60 | 87.8 | 6.2 | 131 | 197 | 5.2 | 0 | 0 | 8.9 | 0.16 | 0 | 201 | 987.7 | 52
2022 | 11 | 5 | 21 | 8 | 0 | 0 | 43 | 87.5 | 6 | 138 | 194 | 5.6 | 0 | 0 | 9.3 | 0.16 | 0 | 198 | 987.6 | 3
2022 | 11 | 5 | 22 | 8 | 0 | 0 | 21 | 86.9 | 5.9 | 143 | 192 | 6.1 | 0 | 0 | 10 | 0.16 | 0 | 196 | 987.2 | 0
2022 | 11 | 5 | 23 | 8 | 0 | 0 | -3 | 86 | 5.7 | 145 | 195 | 6.5 | 0 | 0 | 10.4 | 0.16 | 0 | 198 | 986.9 | 0
2022 | 11 | 6 | 0 | 8 | 0 | 0 | -27 | 84.2 | 5.5 | 142 | 193 | 6.6 | 0 | 0 | 10.7 | 0.14 | 0 | 197 | 986.3 | 10
2022 | 11 | 6 | 1 | 8 | 0 | 0 | -48 | 83.1 | 5.4 | 136 | 193 | 6.6 | 0 | 0 | 10.9 | 0.14 | 0 | 196 | 985.6 | 11
2022 | 11 | 6 | 2 | 8 | 0 | 0 | -64 | 83.7 | 5.4 | 128 | 196 | 6.4 | 0 | 0 | 10.6 | 0.14 | 0 | 198 | 985.5 | 4
2022 | 11 | 6 | 3 | 8 | 0 | 0 | -78 | 84.5 | 5.6 | 120 | 194 | 6.2 | 0 | 0 | 10.1 | 0.14 | 0 | 198 | 985.2 | 2
2022 | 11 | 6 | 4 | 8 | 0 | 0 | -90 | 84.8 | 5.6 | 110 | 188 | 6 | 0 | 0 | 9.9 | 0.14 | 0 | 192 | 984.7 | 0
2022 | 11 | 6 | 5 | 8 | 0 | 0 | -102 | 84.5 | 5.6 | 101 | 184 | 5.9 | 0 | 0 | 10 | 0.14 | 0 | 188 | 984 | 4
2022 | 11 | 6 | 6 | 8 | 0 | 2 | -113 | 84.5 | 5.6 | 92 | 182 | 6.1 | 2 | 2 | 10.2 | 0.14 | 0 | 186 | 983.3 | 14
2022 | 11 | 6 | 7 | 8 | 304 | 37 | -125 | 84.3 | 5.7 | 83 | 183 | 6.2 | 78 | 95 | 10.4 | 0.14 | 0 | 186 | 983.2 | 10
2022 | 11 | 6 | 8 | 8 | 451 | 76 | -138 | 82.8 | 5.8 | 76 | 181 | 6.2 | 180 | 218 | 10.2 | 0.14 | 0 | 185 | 982.9 | 11
2022 | 11 | 6 | 9 | 9 | 17 | 127 | -151 | 79.9 | 5.9 | 71 | 172 | 5.8 | 133 | 134 | 8.9 | 0.14 | 0 | 175 | 982.2 | 56
2022 | 11 | 6 | 10 | 10 | 0 | 128 | -167 | 76.7 | 6 | 67 | 168 | 5.8 | 128 | 128 | 8.9 | 0.14 | 0 | 168 | 981.5 | 64
2022 | 11 | 6 | 11 | 10 | 0 | 143 | 178 | 74.7 | 5.9 | 66 | 168 | 6 | 143 | 142 | 9.9 | 0.14 | 0 | 169 | 980.7 | 62
2022 | 11 | 6 | 12 | 10 | 0 | 101 | 162 | 73.9 | 5.7 | 68 | 169 | 5.8 | 101 | 100 | 9.7 | 0.14 | 0.2 | 172 | 979.8 | 71
2022 | 11 | 6 | 13 | 10 | 0 | 91 | 147 | 75.9 | 5.7 | 72 | 174 | 6.1 | 91 | 90 | 9.9 | 0.14 | 0.4 | 176 | 979.1 | 67
2022 | 11 | 6 | 14 | 9 | 0 | 61 | 134 | 80.1 | 5.6 | 78 | 178 | 6.7 | 61 | 61 | 10.7 | 0.14 | 0.6 | 179 | 978.6 | 63
2022 | 11 | 6 | 15 | 8 | 7 | 24 | 121 | 83.6 | 5.3 | 86 | 183 | 7.1 | 25 | 26 | 11.5 | 0.14 | 0.6 | 186 | 978.1 | 48
2022 | 11 | 6 | 16 | 8 | 0 | 0 | 110 | 84.8 | 5.3 | 94 | 187 | 7.5 | 0 | 0 | 12.1 | 0.14 | 0.4 | 189 | 977.5 | 52
2022 | 11 | 6 | 17 | 8 | 0 | 0 | 99 | 84.5 | 5.4 | 103 | 193 | 7.7 | 0 | 0 | 12.4 | 0.14 | 0 | 195 | 977.3 | 38
2022 | 11 | 6 | 18 | 8 | 0 | 0 | 87 | 85.4 | 5.9 | 113 | 200 | 7.7 | 0 | 0 | 12.4 | 0.14 | 0 | 202 | 977.6 | 60
2022 | 11 | 6 | 19 | 8 | 0 | 0 | 75 | 87.5 | 6.6 | 122 | 207 | 7.6 | 0 | 0 | 12.2 | 0.14 | 0 | 209 | 978 | 39
2022 | 11 | 6 | 20 | 9 | 0 | 0 | 60 | 89.1 | 7.3 | 131 | 213 | 7.4 | 0 | 0 | 11.8 | 0.14 | 0 | 215 | 978.5 | 49
2022 | 11 | 6 | 21 | 9 | 0 | 0 | 43 | 88.2 | 7.6 | 138 | 211 | 6.9 | 0 | 0 | 11.3 | 0.14 | 0 | 213 | 979.2 | 55
2022 | 11 | 6 | 22 | 10 | 0 | 0 | 21 | 87.6 | 7.6 | 144 | 208 | 6.7 | 0 | 0 | 11.1 | 0.14 | 0 | 211 | 979.7 | 37
2022 | 11 | 6 | 23 | 10 | 0 | 0 | -3 | 88.6 | 8 | 145 | 212 | 6.7 | 0 | 0 | 11.1 | 0.14 | 0 | 215 | 980 | 42
2022 | 11 | 7 | 0 | 10 | 0 | 0 | -28 | 89.2 | 8.2 | 142 | 213 | 6.5 | 0 | 0 | 10.9 | 0.15 | 0 | 217 | 980.3 | 33
2022 | 11 | 7 | 1 | 10 | 0 | 0 | -48 | 89.5 | 8.5 | 137 | 209 | 6.3 | 0 | 0 | 10.7 | 0.15 | 0 | 214 | 980.5 | 4
2022 | 11 | 7 | 2 | 10 | 0 | 0 | -65 | 88.6 | 8.6 | 129 | 206 | 6.5 | 0 | 0 | 11.1 | 0.15 | 0 | 210 | 980.5 | 27
2022 | 11 | 7 | 3 | 11 | 0 | 0 | -78 | 86.9 | 8.5 | 120 | 207 | 6.8 | 0 | 0 | 11.4 | 0.15 | 0 | 211 | 980.5 | 34
2022 | 11 | 7 | 4 | 11 | 0 | 0 | -90 | 85.7 | 8.5 | 110 | 209 | 7 | 0 | 0 | 11.6 | 0.15 | 0 | 212 | 980.7 | 51
2022 | 11 | 7 | 5 | 11 | 0 | 0 | -102 | 86 | 8.6 | 101 | 209 | 7.2 | 0 | 0 | 11.7 | 0.15 | 0 | 212 | 980.8 | 68
2022 | 11 | 7 | 6 | 11 | 0 | 1 | -113 | 86.6 | 8.8 | 92 | 209 | 7.1 | 1 | 1 | 11.5 | 0.15 | 0.1 | 212 | 980.9 | 72
2022 | 11 | 7 | 7 | 11 | 0 | 21 | -125 | 86.3 | 9.1 | 84 | 210 | 6.9 | 21 | 21 | 11.2 | 0.15 | 0.1 | 213 | 981.4 | 71
2022 | 11 | 7 | 8 | 12 | 0 | 61 | -138 | 84.4 | 9.2 | 76 | 211 | 6.9 | 61 | 61 | 11 | 0.15 | 0 | 213 | 981.9 | 69
2022 | 11 | 7 | 9 | 12 | 0 | 89 | -152 | 83 | 9.3 | 71 | 211 | 6.6 | 89 | 89 | 10.3 | 0.15 | 0 | 213 | 982.2 | 70
2022 | 11 | 7 | 10 | 12 | 62 | 203 | -167 | 82.8 | 9.5 | 68 | 208 | 6.1 | 227 | 236 | 9.8 | 0.15 | 0 | 211 | 982.5 | 35
2022 | 11 | 7 | 11 | 13 | 4 | 164 | 178 | 81.2 | 9.6 | 67 | 204 | 6.4 | 165 | 165 | 10 | 0.15 | 0.1 | 207 | 982.6 | 55
2022 | 11 | 7 | 12 | 13 | 65 | 171 | 162 | 80.4 | 9.9 | 68 | 206 | 7.1 | 195 | 207 | 10.9 | 0.15 | 0.1 | 208 | 982.5 | 42
2022 | 11 | 7 | 13 | 13 | 377 | 111 | 148 | 81.5 | 10.3 | 72 | 208 | 6.8 | 222 | 293 | 10.7 | 0.15 | 0.1 | 210 | 982.4 | 15
2022 | 11 | 7 | 14 | 13 | 50 | 100 | 134 | 82 | 10.2 | 78 | 203 | 6.2 | 110 | 120 | 9.8 | 0.15 | 0 | 207 | 982.3 | 31
2022 | 11 | 7 | 15 | 13 | 24 | 30 | 122 | 82.3 | 10 | 86 | 201 | 5.9 | 32 | 35 | 9.9 | 0.15 | 0 | 204 | 982.3 | 25
2022 | 11 | 7 | 16 | 13 | 0 | 0 | 110 | 82.5 | 10 | 94 | 199 | 6 | 0 | 0 | 10.1 | 0.15 | 0 | 202 | 982.3 | 46
2022 | 11 | 7 | 17 | 13 | 0 | 0 | 99 | 83.1 | 9.9 | 104 | 199 | 6 | 0 | 0 | 10.2 | 0.15 | 0 | 202 | 982.4 | 55
2022 | 11 | 7 | 18 | 12 | 0 | 0 | 87 | 83.9 | 9.9 | 113 | 197 | 6.2 | 0 | 0 | 10.4 | 0.15 | 0 | 200 | 982.5 | 39
2022 | 11 | 7 | 19 | 12 | 0 | 0 | 75 | 84.2 | 9.8 | 122 | 195 | 6.4 | 0 | 0 | 10.7 | 0.15 | 0 | 198 | 982.4 | 41
2022 | 11 | 7 | 20 | 12 | 0 | 0 | 61 | 84.4 | 9.6 | 131 | 196 | 6.3 | 0 | 0 | 10.8 | 0.15 | 0 | 199 | 982.4 | 44
2022 | 11 | 7 | 21 | 12 | 0 | 0 | 43 | 85.3 | 9.6 | 139 | 196 | 5.9 | 0 | 0 | 10.3 | 0.15 | 0 | 200 | 982.1 | 5
2022 | 11 | 7 | 22 | 12 | 0 | 0 | 21 | 86.7 | 9.5 | 144 | 194 | 5.4 | 0 | 0 | 9.9 | 0.15 | 0 | 199 | 981.7 | 2
2022 | 11 | 7 | 23 | 11 | 0 | 0 | -3 | 87.5 | 9.3 | 145 | 190 | 5.1 | 0 | 0 | 9.6 | 0.15 | 0 | 196 | 981.5 | 7
2022 | 11 | 8 | 0 | 11 | 0 | 0 | -28 | 87.5 | 9.1 | 143 | 182 | 5 | 0 | 0 | 9.5 | 0.14 | 0 | 189 | 981.2 | 22
2022 | 11 | 8 | 1 | 11 | 0 | 0 | -48 | 85.7 | 8.6 | 137 | 173 | 5.2 | 0 | 0 | 9.8 | 0.14 | 0 | 179 | 980.6 | 21
2022 | 11 | 8 | 2 | 11 | 0 | 0 | -65 | 82 | 7.7 | 129 | 168 | 6 | 0 | 0 | 10.7 | 0.14 | 0 | 173 | 979.6 | 56
2022 | 11 | 8 | 3 | 10 | 0 | 0 | -79 | 78.9 | 6.9 | 120 | 169 | 6.8 | 0 | 0 | 11.7 | 0.14 | 0 | 173 | 978.8 | 40
2022 | 11 | 8 | 4 | 10 | 0 | 0 | -91 | 77.6 | 6.5 | 111 | 173 | 6.9 | 0 | 0 | 12 | 0.14 | 0 | 175 | 978.2 | 35
2022 | 11 | 8 | 5 | 10 | 0 | 0 | -102 | 77.3 | 6.3 | 101 | 170 | 6.9 | 0 | 0 | 12.2 | 0.14 | 0 | 174 | 977.7 | 42
2022 | 11 | 8 | 6 | 10 | 0 | 2 | -113 | 76.2 | 6 | 92 | 172 | 7 | 2 | 2 | 12.4 | 0.14 | 0 | 176 | 977.5 | 26
2022 | 11 | 8 | 7 | 10 | 27 | 50 | -125 | 73.2 | 5.8 | 84 | 180 | 7.4 | 54 | 56 | 12.6 | 0.14 | 0 | 183 | 977.7 | 29
2022 | 11 | 8 | 8 | 11 | 156 | 101 | -138 | 70.1 | 6 | 77 | 184 | 7.5 | 139 | 154 | 12.2 | 0.14 | 0 | 187 | 977.8 | 29
2022 | 11 | 8 | 9 | 12 | 448 | 111 | -152 | 68.2 | 6.6 | 71 | 180 | 6.9 | 256 | 312 | 11.8 | 0.14 | 0 | 185 | 977.8 | 12
2022 | 11 | 8 | 10 | 13 | 522 | 118 | -167 | 66.3 | 7.2 | 68 | 175 | 6.6 | 316 | 396 | 11.3 | 0.14 | 0 | 181 | 977.8 | 11
2022 | 11 | 8 | 11 | 14 | 61 | 157 | 178 | 64.3 | 7.6 | 67 | 180 | 6.6 | 181 | 191 | 10.4 | 0.14 | 0 | 184 | 977.6 | 51
2022 | 11 | 8 | 12 | 15 | 0 | 111 | 162 | 62.9 | 7.8 | 69 | 184 | 6.8 | 111 | 110 | 10.6 | 0.14 | 0 | 187 | 977.2 | 67
2022 | 11 | 8 | 13 | 15 | 29 | 139 | 148 | 63.6 | 8 | 73 | 190 | 7.6 | 147 | 153 | 12 | 0.14 | 0 | 193 | 977 | 43
2022 | 11 | 8 | 14 | 15 | 156 | 87 | 134 | 65.7 | 8.5 | 79 | 196 | 7.9 | 116 | 145 | 12.5 | 0.14 | 0 | 198 | 976.9 | 24
2022 | 11 | 8 | 15 | 15 | 51 | 29 | 122 | 68 | 8.8 | 86 | 195 | 7.5 | 34 | 43 | 12.1 | 0.14 | 0 | 199 | 976.8 | 23
2022 | 11 | 8 | 16 | 14 | 0 | 0 | 110 | 70 | 9 | 95 | 196 | 7.4 | 0 | 0 | 12.2 | 0.14 | 0 | 200 | 976.9 | 66
2022 | 11 | 8 | 17 | 14 | 0 | 0 | 99 | 71.7 | 9.4 | 104 | 196 | 7.5 | 0 | 0 | 12.4 | 0.14 | 0 | 199 | 976.8 | 67
2022 | 11 | 8 | 18 | 14 | 0 | 0 | 88 | 73.4 | 9.6 | 113 | 195 | 7.5 | 0 | 0 | 12.5 | 0.14 | 0 | 197 | 976.7 | 48
2022 | 11 | 8 | 19 | 14 | 0 | 0 | 75 | 75.8 | 10 | 123 | 197 | 7.4 | 0 | 0 | 12.4 | 0.14 | 0 | 199 | 976.8 | 34
2022 | 11 | 8 | 20 | 14 | 0 | 0 | 61 | 78.6 | 10.2 | 131 | 199 | 7.3 | 0 | 0 | 12.4 | 0.14 | 0 | 201 | 977 | 27
2022 | 11 | 8 | 21 | 14 | 0 | 0 | 43 | 80.2 | 10.4 | 139 | 202 | 7.3 | 0 | 0 | 12.1 | 0.14 | 0 | 205 | 977.4 | 59
2022 | 11 | 8 | 22 | 14 | 0 | 0 | 21 | 81 | 10.4 | 144 | 204 | 6.8 | 0 | 0 | 11.2 | 0.14 | 0 | 208 | 977.3 | 64
2022 | 11 | 8 | 23 | 13 | 0 | 0 | -3 | 81.8 | 10.4 | 146 | 204 | 6.4 | 0 | 0 | 10.7 | 0.14 | 0 | 208 | 977.3 | 70
2022 | 11 | 9 | 0 | 13 | 0 | 0 | -28 | 82.6 | 10.2 | 143 | 207 | 6.4 | 0 | 0 | 10.7 | 0.15 | 0.1 | 209 | 977.5 | 61
2022 | 11 | 9 | 1 | 13 | 0 | 0 | -48 | 83.6 | 10 | 137 | 208 | 6.2 | 0 | 0 | 10.4 | 0.15 | 0.5 | 210 | 977.7 | 60
2022 | 11 | 9 | 2 | 12 | 0 | 0 | -65 | 85.9 | 10 | 129 | 206 | 6.1 | 0 | 0 | 10.2 | 0.15 | 0.8 | 209 | 977.8 | 67
2022 | 11 | 9 | 3 | 12 | 0 | 0 | -79 | 88.2 | 10.2 | 120 | 207 | 6.2 | 0 | 0 | 10.4 | 0.15 | 0.2 | 209 | 977.8 | 77
2022 | 11 | 9 | 4 | 12 | 0 | 0 | -91 | 88.8 | 10.3 | 111 | 211 | 6.2 | 0 | 0 | 10.4 | 0.15 | 0 | 213 | 978 | 56
2022 | 11 | 9 | 5 | 12 | 0 | 0 | -102 | 88.4 | 10 | 101 | 213 | 6.4 | 0 | 0 | 10.5 | 0.15 | 0.1 | 214 | 978.1 | 34
2022 | 11 | 9 | 6 | 12 | 0 | 1 | -113 | 88.4 | 9.6 | 92 | 214 | 6.6 | 1 | 1 | 10.8 | 0.15 | 0 | 215 | 978.2 | 50
2022 | 11 | 9 | 7 | 11 | 309 | 30 | -125 | 88.1 | 9.4 | 84 | 215 | 6.5 | 69 | 87 | 10.7 | 0.15 | 0 | 217 | 978.7 | 11
2022 | 11 | 9 | 8 | 12 | 526 | 64 | -138 | 85.8 | 9.3 | 77 | 216 | 6.6 | 181 | 228 | 10.5 | 0.15 | 0 | 218 | 979.1 | 5
2022 | 11 | 9 | 9 | 12 | 223 | 149 | -152 | 81.1 | 8.9 | 71 | 214 | 6.2 | 221 | 252 | 9.5 | 0.15 | 0 | 216 | 979.6 | 25
2022 | 11 | 9 | 10 | 12 | 587 | 106 | -167 | 76.9 | 8.5 | 68 | 216 | 6.4 | 325 | 415 | 9.3 | 0.15 | 0 | 217 | 980.3 | 9
2022 | 11 | 9 | 11 | 13 | 252 | 177 | 178 | 74.6 | 8.2 | 67 | 219 | 7.1 | 275 | 321 | 10.1 | 0.15 | 0 | 220 | 980.8 | 26
2022 | 11 | 9 | 12 | 13 | 154 | 158 | 162 | 73.8 | 8.1 | 69 | 221 | 6.7 | 216 | 244 | 9.7 | 0.15 | 0.1 | 222 | 980.8 | 37
2022 | 11 | 9 | 13 | 12 | 201 | 131 | 148 | 75.6 | 8.3 | 73 | 225 | 6.2 | 186 | 225 | 9.4 | 0.15 | 0 | 226 | 981 | 29
2022 | 11 | 9 | 14 | 12 | 537 | 50 | 134 | 77.9 | 8.4 | 79 | 226 | 5.8 | 155 | 249 | 9.2 | 0.15 | 0 | 229 | 981.7 | 3
2022 | 11 | 9 | 15 | 12 | 153 | 23 | 122 | 80.7 | 8.4 | 86 | 229 | 5.4 | 39 | 65 | 8.9 | 0.15 | 0 | 233 | 982.3 | 14
2022 | 11 | 9 | 16 | 11 | 0 | 0 | 110 | 84.5 | 8.2 | 95 | 231 | 5 | 0 | 0 | 8.8 | 0.15 | 0 | 236 | 983 | 32
2022 | 11 | 9 | 17 | 10 | 0 | 0 | 99 | 85.6 | 7.8 | 104 | 227 | 4.8 | 0 | 0 | 8.7 | 0.15 | 0 | 233 | 983.8 | 28
2022 | 11 | 9 | 18 | 10 | 0 | 0 | 88 | 84.5 | 7.5 | 113 | 223 | 4.7 | 0 | 0 | 8.7 | 0.15 | 0 | 229 | 984.7 | 19
2022 | 11 | 9 | 19 | 10 | 0 | 0 | 75 | 84.2 | 7.4 | 123 | 224 | 4.8 | 0 | 0 | 8.9 | 0.15 | 0 | 230 | 985.6 | 2
2022 | 11 | 9 | 20 | 10 | 0 | 0 | 61 | 84.4 | 7.2 | 132 | 224 | 4.9 | 0 | 0 | 8.9 | 0.15 | 0 | 229 | 986.3 | 15
2022 | 11 | 9 | 21 | 9 | 0 | 0 | 43 | 86.4 | 7.2 | 139 | 227 | 4.8 | 0 | 0 | 8.8 | 0.15 | 0 | 232 | 986.8 | 9
2022 | 11 | 9 | 22 | 9 | 0 | 0 | 22 | 88.2 | 7 | 144 | 233 | 4.6 | 0 | 0 | 8.6 | 0.15 | 0 | 238 | 987.6 | 0
2022 | 11 | 9 | 23 | 9 | 0 | 0 | -3 | 88.5 | 6.8 | 146 | 227 | 4.4 | 0 | 0 | 8.2 | 0.15 | 0 | 234 | 988.3 | 0
2022 | 11 | 10 | 0 | 8 | 0 | 0 | -28 | 89.6 | 6.6 | 143 | 226 | 4.3 | 0 | 0 | 7.9 | 0.15 | 0 | 233 | 988.9 | 0
2022 | 11 | 10 | 1 | 8 | 0 | 0 | -49 | 90.9 | 6.4 | 137 | 221 | 4 | 0 | 0 | 7.6 | 0.15 | 0 | 231 | 989.6 | 0
2022 | 11 | 10 | 2 | 8 | 0 | 0 | -65 | 91.8 | 6.2 | 130 | 213 | 4.2 | 0 | 0 | 7.8 | 0.15 | 0 | 224 | 989.8 | 2
2022 | 11 | 10 | 3 | 7 | 0 | 0 | -79 | 92.4 | 6.2 | 120 | 214 | 4.3 | 0 | 0 | 8.1 | 0.15 | 0 | 224 | 990.2 | 5
2022 | 11 | 10 | 4 | 7 | 0 | 0 | -91 | 92.7 | 6.1 | 111 | 213 | 4.3 | 0 | 0 | 8.1 | 0.15 | 0 | 224 | 991 | 0
2022 | 11 | 10 | 5 | 7 | 0 | 0 | -102 | 92.7 | 6 | 102 | 211 | 4.3 | 0 | 0 | 8.3 | 0.15 | 0 | 222 | 991.7 | 0
2022 | 11 | 10 | 6 | 7 | 4 | 1 | -114 | 93 | 6 | 93 | 212 | 4.4 | 1 | 1 | 8.5 | 0.15 | 0 | 221 | 992.4 | 0
2022 | 11 | 10 | 7 | 7 | 340 | 28 | -125 | 92.1 | 6.2 | 84 | 208 | 4.5 | 69 | 87 | 8.4 | 0.15 | 0 | 217 | 993.2 | 0
2022 | 11 | 10 | 8 | 8 | 626 | 46 | -138 | 89.4 | 6.8 | 77 | 208 | 4.6 | 186 | 241 | 7.9 | 0.15 | 0 | 214 | 994.1 | 0
2022 | 11 | 10 | 9 | 10 | 733 | 55 | -152 | 85.3 | 7.6 | 72 | 206 | 4.7 | 285 | 372 | 7.3 | 0.15 | 0 | 210 | 994.8 | 0
2022 | 11 | 10 | 10 | 11 | 782 | 60 | -167 | 80.1 | 8 | 68 | 203 | 5.2 | 347 | 460 | 7.4 | 0.15 | 0 | 207 | 995.1 | 0
2022 | 11 | 10 | 11 | 12 | 794 | 61 | 178 | 75.5 | 7.9 | 67 | 204 | 5.4 | 365 | 495 | 7.6 | 0.15 | 0 | 206 | 995.5 | 0
2022 | 11 | 10 | 12 | 12 | 776 | 59 | 163 | 72.8 | 7.8 | 69 | 207 | 5.4 | 336 | 471 | 7.6 | 0.15 | 0 | 208 | 995.8 | 0
2022 | 11 | 10 | 13 | 13 | 681 | 59 | 148 | 72.3 | 7.8 | 73 | 208 | 5.4 | 258 | 381 | 7.7 | 0.15 | 0 | 209 | 996 | 2
2022 | 11 | 10 | 14 | 12 | 562 | 44 | 135 | 75 | 7.8 | 79 | 203 | 5.2 | 153 | 252 | 7.9 | 0.15 | 0 | 205 | 996.2 | 1
2022 | 11 | 10 | 15 | 11 | 213 | 18 | 122 | 80.1 | 7.8 | 87 | 200 | 5 | 40 | 75 | 8.2 | 0.15 | 0 | 203 | 996.4 | 7
2022 | 11 | 10 | 16 | 10 | 0 | 0 | 111 | 85.3 | 7.7 | 95 | 198 | 4.8 | 0 | 0 | 8.3 | 0.15 | 0 | 201 | 996.8 | 64
2022 | 11 | 10 | 17 | 9 | 0 | 0 | 99 | 88.8 | 7.5 | 104 | 195 | 4.8 | 0 | 0 | 8.5 | 0.15 | 0 | 200 | 997.6 | 64
2022 | 11 | 10 | 18 | 9 | 0 | 0 | 88 | 90.3 | 7.4 | 114 | 194 | 5.2 | 0 | 0 | 9.1 | 0.15 | 0 | 199 | 998.1 | 62
2022 | 11 | 10 | 19 | 9 | 0 | 0 | 76 | 90.9 | 7.3 | 123 | 193 | 5.4 | 0 | 0 | 9.3 | 0.15 | 0 | 197 | 998.1 | 16
2022 | 11 | 10 | 20 | 8 | 0 | 0 | 61 | 90.6 | 7 | 132 | 193 | 5.4 | 0 | 0 | 9.1 | 0.15 | 0 | 196 | 998.4 | 9
2022 | 11 | 10 | 21 | 8 | 0 | 0 | 44 | 89.7 | 6.8 | 139 | 193 | 5.2 | 0 | 0 | 9 | 0.15 | 0 | 196 | 998.6 | 3
2022 | 11 | 10 | 22 | 8 | 0 | 0 | 22 | 88.4 | 6.5 | 145 | 193 | 5 | 0 | 0 | 8.9 | 0.15 | 0 | 196 | 998.8 | 23
2022 | 11 | 10 | 23 | 8 | 0 | 0 | -3 | 88.4 | 6.4 | 146 | 195 | 5 | 0 | 0 | 8.8 | 0.15 | 0 | 199 | 999 | 60
2022 | 11 | 11 | 0 | 8 | 0 | 0 | -28 | 90.2 | 6.4 | 144 | 200 | 4.7 | 0 | 0 | 8.4 | 0.17 | 0 | 203 | 999.2 | 72
2022 | 11 | 11 | 1 | 8 | 0 | 0 | -49 | 92.1 | 6.4 | 138 | 203 | 4.3 | 0 | 0 | 7.9 | 0.17 | 0 | 207 | 999.4 | 37
2022 | 11 | 11 | 2 | 7 | 0 | 0 | -65 | 93.4 | 6.2 | 130 | 199 | 4.2 | 0 | 0 | 7.5 | 0.17 | 0 | 205 | 999.5 | 61
2022 | 11 | 11 | 3 | 7 | 0 | 0 | -79 | 94.7 | 6.2 | 121 | 195 | 4.2 | 0 | 0 | 7.5 | 0.17 | 0 | 201 | 999.4 | 56
2022 | 11 | 11 | 4 | 7 | 0 | 0 | -91 | 95 | 6 | 111 | 194 | 4.4 | 0 | 0 | 7.8 | 0.17 | 0 | 198 | 999.4 | 29
2022 | 11 | 11 | 5 | 7 | 0 | 0 | -102 | 94 | 5.6 | 102 | 192 | 4.6 | 0 | 0 | 8.3 | 0.17 | 0 | 196 | 999.6 | 33
2022 | 11 | 11 | 6 | 6 | 0 | 1 | -114 | 92.4 | 5.3 | 93 | 190 | 4.8 | 1 | 1 | 8.7 | 0.17 | 0 | 194 | 999.8 | 32
2022 | 11 | 11 | 7 | 7 | 38 | 38 | -125 | 90.2 | 5.2 | 85 | 189 | 4.9 | 44 | 47 | 8.7 | 0.17 | 0 | 193 | 1000.2 | 37
2022 | 11 | 11 | 8 | 8 | 526 | 57 | -138 | 86.6 | 5.6 | 77 | 189 | 4.8 | 177 | 226 | 8.3 | 0.17 | 0 | 192 | 1000.6 | 7
2022 | 11 | 11 | 9 | 9 | 769 | 51 | -152 | 81 | 6.2 | 72 | 192 | 4.9 | 289 | 379 | 7.7 | 0.17 | 0 | 194 | 1000.7 | 0
2022 | 11 | 11 | 10 | 11 | 681 | 85 | -167 | 75.3 | 6.6 | 69 | 194 | 4.7 | 331 | 431 | 6.9 | 0.17 | 0 | 195 | 1000.6 | 6
2022 | 11 | 11 | 11 | 12 | 220 | 184 | 178 | 70.3 | 6.8 | 68 | 193 | 4.1 | 267 | 308 | 6 | 0.17 | 0 | 194 | 1000.5 | 28
2022 | 11 | 11 | 12 | 13 | 615 | 95 | 163 | 66.9 | 6.8 | 69 | 189 | 3.9 | 311 | 425 | 5.6 | 0.17 | 0 | 190 | 1000.3 | 8
2022 | 11 | 11 | 13 | 13 | 635 | 70 | 148 | 66.5 | 6.8 | 73 | 183 | 3.8 | 251 | 368 | 5.8 | 0.17 | 0 | 185 | 999.9 | 5
2022 | 11 | 11 | 14 | 12 | 272 | 76 | 135 | 67.5 | 6.7 | 79 | 176 | 3.6 | 125 | 175 | 6.5 | 0.17 | 0 | 180 | 999.7 | 20
2022 | 11 | 11 | 15 | 12 | 233 | 16 | 122 | 69.5 | 6.1 | 87 | 170 | 3.6 | 39 | 77 | 7.3 | 0.17 | 0 | 175 | 999.8 | 16
2022 | 11 | 11 | 16 | 10 | 0 | 0 | 111 | 72.6 | 5.6 | 95 | 168 | 3.8 | 0 | 0 | 8 | 0.17 | 0 | 173 | 999.8 | 57
2022 | 11 | 11 | 17 | 9 | 0 | 0 | 100 | 75.8 | 5.1 | 104 | 171 | 4.1 | 0 | 0 | 8.3 | 0.17 | 0 | 174 | 1000 | 39
2022 | 11 | 11 | 18 | 8 | 0 | 0 | 88 | 77.5 | 4.6 | 114 | 174 | 4.1 | 0 | 0 | 8.4 | 0.17 | 0 | 177 | 1000.3 | 44
2022 | 11 | 11 | 19 | 8 | 0 | 0 | 76 | 78.6 | 4.4 | 123 | 174 | 4.2 | 0 | 0 | 8.4 | 0.17 | 0 | 178 | 1000.4 | 30
2022 | 11 | 11 | 20 | 8 | 0 | 0 | 62 | 79.6 | 4.4 | 132 | 176 | 4.2 | 0 | 0 | 8.5 | 0.17 | 0 | 179 | 1000.6 | 19
2022 | 11 | 11 | 21 | 8 | 0 | 0 | 44 | 82.7 | 4.7 | 140 | 182 | 3.9 | 0 | 0 | 8.1 | 0.17 | 0 | 185 | 1000.8 | 13
2022 | 11 | 11 | 22 | 7 | 0 | 0 | 22 | 86.2 | 5 | 145 | 182 | 3.4 | 0 | 0 | 7.6 | 0.17 | 0 | 189 | 1000.9 | 0
2022 | 11 | 11 | 23 | 7 | 0 | 0 | -3 | 87.7 | 5 | 146 | 177 | 3.2 | 0 | 0 | 7.3 | 0.17 | 0 | 187 | 1001 | 0
2022 | 11 | 12 | 0 | 7 | 0 | 0 | -28 | 88 | 4.8 | 144 | 175 | 2.9 | 0 | 0 | 6.7 | 0.18 | 0 | 188 | 1000.9 | 8
2022 | 11 | 12 | 1 | 6 | 0 | 0 | -49 | 87.7 | 4.6 | 138 | 167 | 2.7 | 0 | 0 | 6.1 | 0.18 | 0 | 184 | 1000.8 | 29
2022 | 11 | 12 | 2 | 6 | 0 | 0 | -66 | 87.7 | 4.5 | 130 | 157 | 2.6 | 0 | 0 | 5.6 | 0.18 | 0 | 176 | 1000.6 | 16
2022 | 11 | 12 | 3 | 6 | 0 | 0 | -79 | 88.6 | 4.4 | 121 | 150 | 2.5 | 0 | 0 | 5.1 | 0.18 | 0 | 169 | 1000.3 | 0
2022 | 11 | 12 | 4 | 6 | 0 | 0 | -91 | 89.8 | 4.2 | 111 | 144 | 2.6 | 0 | 0 | 5.1 | 0.18 | 0 | 160 | 1000.1 | 6
2022 | 11 | 12 | 5 | 6 | 0 | 0 | -103 | 89.8 | 4 | 102 | 144 | 2.7 | 0 | 0 | 5.3 | 0.18 | 0 | 153 | 999.9 | 12
2022 | 11 | 12 | 6 | 5 | 0 | 1 | -114 | 89.7 | 3.9 | 93 | 152 | 2.7 | 1 | 1 | 5.7 | 0.18 | 0 | 156 | 999.9 | 21
2022 | 11 | 12 | 7 | 6 | 328 | 25 | -126 | 89.5 | 4.3 | 85 | 160 | 3.1 | 63 | 81 | 6.2 | 0.18 | 0 | 165 | 1000.3 | 4
2022 | 11 | 12 | 8 | 8 | 663 | 39 | -138 | 86.3 | 5.4 | 78 | 162 | 3.5 | 181 | 239 | 6.6 | 0.18 | 0 | 168 | 1000.6 | 0
2022 | 11 | 12 | 9 | 10 | 768 | 47 | -152 | 78.7 | 7 | 72 | 163 | 3.4 | 281 | 372 | 6.3 | 0.18 | 0 | 168 | 1000.6 | 0
2022 | 11 | 12 | 10 | 13 | 814 | 51 | -167 | 71.7 | 8.1 | 69 | 168 | 3 | 344 | 460 | 5.1 | 0.18 | 0 | 170 | 1000.5 | 0
2022 | 11 | 12 | 11 | 15 | 824 | 52 | 178 | 67.5 | 8.7 | 68 | 173 | 2.5 | 360 | 494 | 3.9 | 0.18 | 0 | 173 | 1000.1 | 0
2022 | 11 | 12 | 12 | 16 | 803 | 51 | 163 | 65.5 | 9.2 | 70 | 172 | 2.2 | 330 | 469 | 3.2 | 0.18 | 0 | 174 | 999.7 | 0
2022 | 11 | 12 | 13 | 16 | 742 | 46 | 148 | 65.7 | 9.5 | 74 | 158 | 2 | 256 | 388 | 3.2 | 0.18 | 0 | 162 | 999.2 | 0
2022 | 11 | 12 | 14 | 15 | 556 | 41 | 135 | 68.3 | 9.4 | 80 | 137 | 1.8 | 146 | 244 | 3.6 | 0.18 | 0 | 148 | 998.8 | 3
2022 | 11 | 12 | 15 | 13 | 159 | 18 | 123 | 74 | 8.7 | 87 | 128 | 2.1 | 34 | 60 | 3.9 | 0.18 | 0 | 142 | 998.5 | 13
2022 | 11 | 12 | 16 | 11 | 0 | 0 | 111 | 79.9 | 7.9 | 95 | 135 | 2.3 | 0 | 0 | 4.3 | 0.18 | 0 | 144 | 998.3 | 40
2022 | 11 | 12 | 17 | 10 | 0 | 0 | 100 | 82.5 | 7.2 | 105 | 145 | 2.2 | 0 | 0 | 4.8 | 0.18 | 0 | 150 | 998.1 | 34
2022 | 11 | 12 | 18 | 10 | 0 | 0 | 88 | 81.8 | 6.5 | 114 | 148 | 2.2 | 0 | 0 | 4.7 | 0.18 | 0 | 152 | 997.8 | 52
2022 | 11 | 12 | 19 | 9 | 0 | 0 | 76 | 80.9 | 5.9 | 123 | 150 | 2.3 | 0 | 0 | 4.6 | 0.18 | 0 | 152 | 997.7 | 36
2022 | 11 | 12 | 20 | 9 | 0 | 0 | 62 | 80.3 | 5.4 | 132 | 155 | 2.4 | 0 | 0 | 4.6 | 0.18 | 0 | 155 | 997.5 | 77
2022 | 11 | 12 | 21 | 8 | 0 | 0 | 44 | 81.4 | 5.3 | 140 | 155 | 2.1 | 0 | 0 | 4.4 | 0.18 | 0 | 157 | 997.1 | 85
2022 | 11 | 12 | 22 | 8 | 0 | 0 | 22 | 83.9 | 5.2 | 145 | 150 | 2 | 0 | 0 | 4.4 | 0.18 | 0 | 155 | 996.7 | 70
2022 | 11 | 12 | 23 | 7 | 0 | 0 | -3 | 85.9 | 4.9 | 147 | 146 | 2.1 | 0 | 0 | 4.7 | 0.18 | 0 | 150 | 996.2 | 70
2022 | 11 | 13 | 0 | 6 | 0 | 0 | -28 | 86.7 | 4.4 | 144 | 147 | 2.1 | 0 | 0 | 4.9 | 0.19 | 0 | 152 | 995.8 | 59
2022 | 11 | 13 | 1 | 6 | 0 | 0 | -49 | 86.7 | 4.1 | 138 | 153 | 2.2 | 0 | 0 | 5.1 | 0.19 | 0 | 157 | 995.5 | 60
2022 | 11 | 13 | 2 | 6 | 0 | 0 | -66 | 86.1 | 3.7 | 130 | 155 | 2.1 | 0 | 0 | 5 | 0.19 | 0 | 160 | 995.1 | 20
2022 | 11 | 13 | 3 | 6 | 0 | 0 | -79 | 84.9 | 3.4 | 121 | 149 | 2.3 | 0 | 0 | 5.1 | 0.19 | 0 | 155 | 994.6 | 6
2022 | 11 | 13 | 4 | 6 | 0 | 0 | -91 | 84.2 | 3.1 | 112 | 142 | 2.7 | 0 | 0 | 6.1 | 0.19 | 0 | 145 | 994.1 | 5
2022 | 11 | 13 | 5 | 5 | 0 | 0 | -103 | 84.5 | 2.7 | 102 | 140 | 3.1 | 0 | 0 | 7.2 | 0.19 | 0 | 141 | 993.6 | 2
2022 | 11 | 13 | 6 | 5 | 2 | 0 | -114 | 84.2 | 2.4 | 93 | 140 | 3.1 | 0 | 0 | 7.5 | 0.19 | 0 | 141 | 993.1 | 3
2022 | 11 | 13 | 7 | 5 | 374 | 21 | -126 | 81 | 2.5 | 85 | 141 | 2.9 | 63 | 82 | 7.1 | 0.19 | 0 | 141 | 992.7 | 0
2022 | 11 | 13 | 8 | 7 | 679 | 39 | -138 | 75.8 | 3.4 | 78 | 142 | 2.6 | 181 | 241 | 5.9 | 0.19 | 0 | 142 | 992.4 | 0
2022 | 11 | 13 | 9 | 10 | 781 | 47 | -152 | 68.6 | 4.9 | 73 | 147 | 1.4 | 281 | 374 | 3.8 | 0.19 | 0 | 143 | 992.2 | 0
2022 | 11 | 13 | 10 | 13 | 826 | 51 | -167 | 60.4 | 5.5 | 69 | 83 | 0.3 | 344 | 463 | 1.7 | 0.19 | 0 | 130 | 991.9 | 0
2022 | 11 | 13 | 11 | 14 | 838 | 52 | 178 | 55.1 | 5.6 | 68 | 36 | 0.8 | 362 | 498 | 1.2 | 0.19 | 0 | 88 | 991.5 | 0
2022 | 11 | 13 | 12 | 16 | 821 | 51 | 163 | 52.8 | 5.9 | 70 | 50 | 1.1 | 333 | 476 | 1.6 | 0.19 | 0 | 79 | 990.6 | 0
2022 | 11 | 13 | 13 | 16 | 767 | 46 | 148 | 53.8 | 6.7 | 74 | 59 | 1.2 | 260 | 396 | 2.3 | 0.19 | 0 | 87 | 989.8 | 0
2022 | 11 | 13 | 14 | 15 | 471 | 51 | 135 | 59.9 | 7.5 | 80 | 67 | 1.7 | 140 | 226 | 3.2 | 0.19 | 0 | 94 | 989.3 | 9
2022 | 11 | 13 | 15 | 13 | 222 | 14 | 123 | 67.8 | 6.9 | 87 | 68 | 2.4 | 35 | 71 | 3.6 | 0.19 | 0 | 92 | 988.8 | 1
2022 | 11 | 13 | 16 | 10 | 0 | 0 | 111 | 74.3 | 5.4 | 96 | 75 | 2.7 | 0 | 0 | 4 | 0.19 | 0 | 86 | 988.4 | 2
2022 | 11 | 13 | 17 | 8 | 0 | 0 | 100 | 77.5 | 4.2 | 105 | 91 | 2.5 | 0 | 0 | 4.8 | 0.19 | 0 | 87 | 988.2 | 2
2022 | 11 | 13 | 18 | 7 | 0 | 0 | 89 | 76.8 | 3.2 | 114 | 108 | 2.4 | 0 | 0 | 5.6 | 0.19 | 0 | 99 | 987.8 | 4
2022 | 11 | 13 | 19 | 6 | 0 | 0 | 76 | 72.5 | 1.9 | 124 | 119 | 2.6 | 0 | 0 | 6.5 | 0.19 | 0 | 115 | 987.4 | 4
2022 | 11 | 13 | 20 | 6 | 0 | 0 | 62 | 68.3 | 0.8 | 133 | 129 | 2.7 | 0 | 0 | 6.9 | 0.19 | 0 | 129 | 987 | 0
2022 | 11 | 13 | 21 | 6 | 0 | 0 | 44 | 68.3 | 0.5 | 140 | 140 | 2.6 | 0 | 0 | 6.7 | 0.19 | 0 | 139 | 986.5 | 0
2022 | 11 | 13 | 22 | 6 | 0 | 0 | 22 | 71.5 | 0.8 | 145 | 148 | 2.8 | 0 | 0 | 6.7 | 0.19 | 0 | 149 | 986 | 2
2022 | 11 | 13 | 23 | 5 | 0 | 0 | -3 | 76.2 | 1.2 | 147 | 153 | 2.8 | 0 | 0 | 6.9 | 0.19 | 0 | 156 | 985.4 | 0
2022 | 11 | 14 | 0 | 4 | 0 | 0 | -28 | 80.8 | 1.2 | 144 | 155 | 2.5 | 0 | 0 | 6.5 | 0.17 | 0 | 158 | 984.6 | 1
2022 | 11 | 14 | 1 | 4 | 0 | 0 | -49 | 84.9 | 1.2 | 138 | 153 | 2.4 | 0 | 0 | 6.1 | 0.17 | 0 | 158 | 984.2 | 7
2022 | 11 | 14 | 2 | 3 | 0 | 0 | -66 | 87.3 | 1.3 | 130 | 153 | 2.5 | 0 | 0 | 6.2 | 0.17 | 0 | 158 | 983.7 | 1
2022 | 11 | 14 | 3 | 3 | 0 | 0 | -80 | 88.6 | 1.2 | 121 | 157 | 2.5 | 0 | 0 | 6.2 | 0.17 | 0 | 160 | 983.1 | 3
2022 | 11 | 14 | 4 | 3 | 0 | 0 | -92 | 89.2 | 1 | 112 | 153 | 2.3 | 0 | 0 | 5.7 | 0.17 | 0 | 159 | 982.6 | 1
2022 | 11 | 14 | 5 | 3 | 0 | 0 | -103 | 89.8 | 1 | 103 | 148 | 2.3 | 0 | 0 | 5.5 | 0.17 | 0 | 156 | 982.2 | 0
2022 | 11 | 14 | 6 | 2 | 1 | 0 | -114 | 91.1 | 1.2 | 94 | 154 | 2.5 | 0 | 0 | 5.9 | 0.17 | 0 | 158 | 982.2 | 2
2022 | 11 | 14 | 7 | 3 | 20 | 37 | -126 | 91.2 | 1.6 | 85 | 168 | 2.9 | 39 | 39 | 6 | 0.17 | 0 | 170 | 982 | 29
2022 | 11 | 14 | 8 | 4 | 12 | 91 | -138 | 88.7 | 2.4 | 78 | 172 | 3.1 | 93 | 93 | 5.3 | 0.17 | 0 | 176 | 981.8 | 44
2022 | 11 | 14 | 9 | 5 | 0 | 113 | -152 | 86.3 | 3.4 | 73 | 172 | 3.2 | 113 | 113 | 4.6 | 0.17 | 0 | 176 | 981.6 | 58
2022 | 11 | 14 | 10 | 6 | 0 | 164 | -167 | 85.5 | 3.9 | 70 | 172 | 3.3 | 164 | 163 | 4.4 | 0.17 | 0 | 175 | 981.5 | 50
2022 | 11 | 14 | 11 | 6 | 10 | 168 | 178 | 84.4 | 4.1 | 69 | 169 | 3.6 | 172 | 173 | 4.7 | 0.17 | 0 | 170 | 981.6 | 50
2022 | 11 | 14 | 12 | 7 | 0 | 153 | 163 | 83.8 | 4 | 70 | 175 | 3.9 | 153 | 152 | 5.1 | 0.17 | 0 | 174 | 981.2 | 51
2022 | 11 | 14 | 13 | 6 | 6 | 140 | 149 | 84.3 | 4.1 | 74 | 181 | 4.1 | 141 | 141 | 5.6 | 0.17 | 0 | 181 | 980.5 | 41
2022 | 11 | 14 | 14 | 6 | 82 | 68 | 135 | 84.9 | 4 | 80 | 184 | 4.3 | 86 | 102 | 6.1 | 0.17 | 0 | 185 | 980 | 41
2022 | 11 | 14 | 15 | 6 | 19 | 21 | 123 | 86.4 | 3.8 | 87 | 185 | 3.9 | 23 | 26 | 6.2 | 0.17 | 0 | 188 | 979.8 | 23
2022 | 11 | 14 | 16 | 6 | 0 | 0 | 111 | 88.5 | 3.9 | 96 | 178 | 3.5 | 0 | 0 | 6.4 | 0.17 | 0 | 186 | 979.8 | 60
2022 | 11 | 14 | 17 | 6 | 0 | 0 | 100 | 90.7 | 4.3 | 105 | 176 | 3.9 | 0 | 0 | 7.5 | 0.17 | 0.6 | 186 | 979.8 | 76
2022 | 11 | 14 | 18 | 6 | 0 | 0 | 89 | 92.7 | 5.2 | 114 | 184 | 4.6 | 0 | 0 | 9 | 0.17 | 0.2 | 191 | 979.8 | 47
2022 | 11 | 14 | 19 | 7 | 0 | 0 | 77 | 93.4 | 6.4 | 124 | 191 | 5 | 0 | 0 | 9.7 | 0.17 | 1 | 196 | 979.8 | 50
2022 | 11 | 14 | 20 | 9 | 0 | 0 | 62 | 92.5 | 7.4 | 133 | 193 | 5.1 | 0 | 0 | 9.8 | 0.17 | 0.6 | 199 | 979.7 | 47
2022 | 11 | 14 | 21 | 10 | 0 | 0 | 45 | 91.9 | 8.6 | 140 | 198 | 5.4 | 0 | 0 | 9.5 | 0.17 | 0 | 202 | 979.4 | 55
2022 | 11 | 14 | 22 | 11 | 0 | 0 | 22 | 92.3 | 9.5 | 146 | 202 | 5.4 | 0 | 0 | 9 | 0.17 | 0 | 206 | 979.3 | 52
2022 | 11 | 14 | 23 | 11 | 0 | 0 | -3 | 92.3 | 9.8 | 147 | 197 | 5 | 0 | 0 | 8.6 | 0.17 | 0.1 | 202 | 979.4 | 46
2022 | 11 | 15 | 0 | 11 | 0 | 0 | -28 | 92.3 | 9.9 | 145 | 191 | 4.8 | 0 | 0 | 8.5 | 0.15 | 0.1 | 196 | 979.2 | 47
2022 | 11 | 15 | 1 | 11 | 0 | 0 | -49 | 92.9 | 9.9 | 139 | 191 | 4.9 | 0 | 0 | 8.8 | 0.15 | 0.1 | 194 | 978.9 | 46
2022 | 11 | 15 | 2 | 11 | 0 | 0 | -66 | 93.9 | 9.9 | 131 | 193 | 4.9 | 0 | 0 | 8.9 | 0.15 | 0 | 196 | 978.7 | 44
2022 | 11 | 15 | 3 | 11 | 0 | 0 | -80 | 93.9 | 9.8 | 122 | 192 | 4.7 | 0 | 0 | 8.3 | 0.15 | 0.1 | 197 | 978.5 | 47
2022 | 11 | 15 | 4 | 10 | 0 | 0 | -92 | 92.9 | 9.3 | 112 | 192 | 4.6 | 0 | 0 | 7.9 | 0.15 | 0.1 | 197 | 978.4 | 40
2022 | 11 | 15 | 5 | 10 | 0 | 0 | -103 | 91.9 | 8.6 | 103 | 192 | 4.6 | 0 | 0 | 7.8 | 0.15 | 0 | 198 | 978.2 | 53
2022 | 11 | 15 | 6 | 9 | 0 | 0 | -114 | 91.3 | 7.8 | 94 | 191 | 5.1 | 0 | 0 | 8.4 | 0.15 | 0.3 | 197 | 978.3 | 57
2022 | 11 | 15 | 7 | 8 | 181 | 25 | -126 | 89.7 | 6.9 | 86 | 188 | 5.6 | 46 | 58 | 9 | 0.15 | 0 | 192 | 978.5 | 22
2022 | 11 | 15 | 8 | 8 | 611 | 44 | -138 | 85.8 | 6.2 | 79 | 179 | 5.7 | 167 | 222 | 9.3 | 0.15 | 0 | 182 | 978.2 | 0
2022 | 11 | 15 | 9 | 10 | 730 | 53 | -152 | 78 | 5.8 | 73 | 168 | 5.3 | 265 | 354 | 8.9 | 0.15 | 0 | 173 | 977.9 | 0
2022 | 11 | 15 | 10 | 11 | 349 | 136 | -167 | 70.2 | 5.4 | 70 | 162 | 5.3 | 253 | 303 | 8.6 | 0.15 | 0 | 166 | 977 | 22
2022 | 11 | 15 | 11 | 11 | 378 | 138 | 178 | 67.7 | 5.6 | 69 | 160 | 5.5 | 275 | 341 | 8.8 | 0.15 | 0 | 164 | 975.8 | 20
2022 | 11 | 15 | 12 | 12 | 273 | 147 | 163 | 70 | 6.5 | 70 | 159 | 5.2 | 240 | 295 | 8.7 | 0.15 | 0 | 163 | 974.7 | 23
2022 | 11 | 15 | 13 | 12 | 39 | 142 | 149 | 73.3 | 7.6 | 74 | 165 | 5.5 | 154 | 161 | 9.1 | 0.15 | 0 | 168 | 974.1 | 34
2022 | 11 | 15 | 14 | 12 | 0 | 61 | 135 | 75.6 | 8.2 | 80 | 170 | 5.7 | 61 | 61 | 9.5 | 0.15 | 0 | 173 | 973.4 | 53
2022 | 11 | 15 | 15 | 12 | 12 | 16 | 123 | 78.1 | 8.5 | 88 | 165 | 5.6 | 17 | 19 | 9.6 | 0.15 | 0.2 | 169 | 972.4 | 49
2022 | 11 | 15 | 16 | 12 | 0 | 0 | 112 | 82.2 | 9 | 96 | 164 | 6 | 0 | 0 | 10.2 | 0.15 | 0.6 | 167 | 971.9 | 80
2022 | 11 | 15 | 17 | 12 | 0 | 0 | 100 | 87.3 | 9.6 | 105 | 168 | 6.2 | 0 | 0 | 10.5 | 0.15 | 0.6 | 171 | 971.6 | 88
2022 | 11 | 15 | 18 | 12 | 0 | 0 | 89 | 90.8 | 10 | 115 | 174 | 5.8 | 0 | 0 | 9.8 | 0.15 | 0.8 | 178 | 971.3 | 83
2022 | 11 | 15 | 19 | 12 | 0 | 0 | 77 | 92 | 10.3 | 124 | 174 | 5.2 | 0 | 0 | 9.1 | 0.15 | 0.8 | 178 | 971 | 80
2022 | 11 | 15 | 20 | 12 | 0 | 0 | 63 | 92.7 | 10.5 | 133 | 170 | 5 | 0 | 0 | 8.8 | 0.15 | 0.6 | 174 | 970.5 | 86
2022 | 11 | 15 | 21 | 12 | 0 | 0 | 45 | 92.7 | 10.5 | 141 | 168 | 4.9 | 0 | 0 | 8.5 | 0.15 | 1.2 | 172 | 970 | 89
2022 | 11 | 15 | 22 | 12 | 0 | 0 | 23 | 93 | 10.4 | 146 | 169 | 4.5 | 0 | 0 | 7.8 | 0.15 | 1.7 | 175 | 969.6 | 90
2022 | 11 | 15 | 23 | 11 | 0 | 0 | -3 | 94.5 | 10.5 | 148 | 181 | 4.4 | 0 | 0 | 7.5 | 0.15 | 1.4 | 187 | 969.4 | 88
2022 | 11 | 16 | 0 | 11 | 0 | 0 | -28 | 95.8 | 10.6 | 145 | 195 | 4.7 | 0 | 0 | 7.8 | 0.17 | 0.8 | 200 | 969.5 | 87
2022 | 11 | 16 | 1 | 11 | 0 | 0 | -50 | 94.8 | 10.3 | 139 | 205 | 4.9 | 0 | 0 | 8.2 | 0.17 | 0.6 | 209 | 969.5 | 88
2022 | 11 | 16 | 2 | 11 | 0 | 0 | -66 | 93.2 | 9.6 | 131 | 217 | 5.5 | 0 | 0 | 9.1 | 0.17 | 0.3 | 219 | 969.7 | 78
2022 | 11 | 16 | 3 | 10 | 0 | 0 | -80 | 92.9 | 8.9 | 122 | 227 | 5.7 | 0 | 0 | 9.4 | 0.17 | 0.2 | 229 | 969.7 | 58
2022 | 11 | 16 | 4 | 9 | 0 | 0 | -92 | 91.9 | 8.1 | 112 | 225 | 5 | 0 | 0 | 8.3 | 0.17 | 0.1 | 228 | 969.8 | 3
2022 | 11 | 16 | 5 | 9 | 0 | 0 | -103 | 90.6 | 7.3 | 103 | 216 | 5.1 | 0 | 0 | 8.4 | 0.17 | 0 | 219 | 970.1 | 2
2022 | 11 | 16 | 6 | 8 | 0 | 0 | -114 | 90.3 | 6.7 | 94 | 208 | 5.4 | 0 | 0 | 9 | 0.17 | 0 | 211 | 970.5 | 1
2022 | 11 | 16 | 7 | 8 | 201 | 24 | -126 | 89.6 | 6.6 | 86 | 197 | 5.3 | 46 | 59 | 9 | 0.17 | 0 | 200 | 970.9 | 6
2022 | 11 | 16 | 8 | 9 | 399 | 68 | -139 | 88.2 | 6.8 | 79 | 187 | 5.2 | 142 | 178 | 9.1 | 0.17 | 0 | 190 | 971 | 8
2022 | 11 | 16 | 9 | 9 | 292 | 123 | -152 | 85 | 7 | 73 | 181 | 5.3 | 206 | 246 | 8.5 | 0.17 | 0 | 184 | 970.9 | 18
2022 | 11 | 16 | 10 | 10 | 31 | 154 | -167 | 80.8 | 7 | 70 | 184 | 5.6 | 165 | 170 | 8.2 | 0.17 | 0 | 186 | 970.7 | 47
2022 | 11 | 16 | 11 | 11 | 370 | 136 | 178 | 79 | 7.2 | 69 | 194 | 5.7 | 268 | 333 | 8.7 | 0.17 | 0.2 | 195 | 970.3 | 19
2022 | 11 | 16 | 12 | 11 | 157 | 147 | 163 | 79.8 | 7.4 | 71 | 194 | 5.3 | 199 | 230 | 8.3 | 0.17 | 0.4 | 195 | 969.9 | 34
2022 | 11 | 16 | 13 | 11 | 67 | 112 | 149 | 81.1 | 7.6 | 75 | 190 | 5.1 | 129 | 142 | 8.1 | 0.17 | 0.4 | 192 | 969.5 | 43
2022 | 11 | 16 | 14 | 10 | 52 | 72 | 136 | 84.2 | 7.8 | 80 | 181 | 4.4 | 80 | 90 | 7.5 | 0.17 | 0.2 | 184 | 969 | 36
2022 | 11 | 16 | 15 | 10 | 28 | 18 | 123 | 87.7 | 8.2 | 88 | 161 | 4.1 | 21 | 26 | 7.3 | 0.17 | 0.1 | 167 | 968.3 | 34
2022 | 11 | 16 | 16 | 10 | 0 | 0 | 112 | 88.9 | 8.1 | 96 | 158 | 4.5 | 0 | 0 | 8 | 0.17 | 0.1 | 164 | 967.8 | 79
2022 | 11 | 16 | 17 | 10 | 0 | 0 | 101 | 88.9 | 8 | 105 | 161 | 4.7 | 0 | 0 | 8.3 | 0.17 | 0 | 166 | 967.2 | 84
2022 | 11 | 16 | 18 | 10 | 0 | 0 | 89 | 88.3 | 7.9 | 115 | 165 | 4.9 | 0 | 0 | 8.7 | 0.17 | 0 | 169 | 966.8 | 85
2022 | 11 | 16 | 19 | 10 | 0 | 0 | 77 | 88.3 | 8 | 124 | 163 | 5.7 | 0 | 0 | 9.9 | 0.17 | 0.5 | 168 | 966 | 85
2022 | 11 | 16 | 20 | 10 | 0 | 0 | 63 | 88.6 | 8.2 | 133 | 160 | 6.9 | 0 | 0 | 11.5 | 0.17 | 1.3 | 164 | 964.8 | 81
2022 | 11 | 16 | 21 | 10 | 0 | 0 | 45 | 88 | 8.2 | 141 | 154 | 7.8 | 0 | 0 | 12.8 | 0.17 | 1.9 | 158 | 963.4 | 81
2022 | 11 | 16 | 22 | 10 | 0 | 0 | 23 | 88 | 8.2 | 146 | 152 | 8.6 | 0 | 0 | 13.9 | 0.17 | 0.7 | 156 | 961.6 | 67
2022 | 11 | 16 | 23 | 10 | 0 | 0 | -3 | 88.3 | 8.4 | 148 | 157 | 8.9 | 0 | 0 | 14.3 | 0.17 | 0.3 | 160 | 959.9 | 54
2022 | 11 | 17 | 0 | 10 | 0 | 0 | -28 | 87.4 | 8.4 | 145 | 163 | 8.7 | 0 | 0 | 14.1 | 0.16 | 0.8 | 166 | 958.8 | 48
2022 | 11 | 17 | 1 | 10 | 0 | 0 | -50 | 86 | 8.2 | 139 | 170 | 8.2 | 0 | 0 | 13.2 | 0.16 | 0.1 | 172 | 958.1 | 56
2022 | 11 | 17 | 2 | 10 | 0 | 0 | -66 | 86.8 | 8.4 | 131 | 178 | 7.7 | 0 | 0 | 12.4 | 0.16 | 0.4 | 181 | 957.4 | 50
2022 | 11 | 17 | 3 | 10 | 0 | 0 | -80 | 88.9 | 8.7 | 122 | 189 | 8 | 0 | 0 | 12.9 | 0.16 | 0.3 | 191 | 956.8 | 65
2022 | 11 | 17 | 4 | 10 | 0 | 0 | -92 | 88.9 | 8.5 | 113 | 198 | 8.3 | 0 | 0 | 13.4 | 0.16 | 1.6 | 201 | 956.8 | 62
2022 | 11 | 17 | 5 | 10 | 0 | 0 | -103 | 88.6 | 8 | 103 | 205 | 8.1 | 0 | 0 | 13.2 | 0.16 | 0.5 | 209 | 957.2 | 58
2022 | 11 | 17 | 6 | 10 | 0 | 0 | -115 | 88.2 | 7.6 | 94 | 212 | 8.2 | 0 | 0 | 13.1 | 0.16 | 1 | 216 | 957.8 | 57
2022 | 11 | 17 | 7 | 9 | 0 | 22 | -126 | 87.3 | 7.4 | 86 | 217 | 8.4 | 22 | 22 | 13.4 | 0.16 | 0.2 | 220 | 958.6 | 51
2022 | 11 | 17 | 8 | 10 | 67 | 82 | -139 | 85.3 | 7.2 | 79 | 216 | 8.6 | 95 | 102 | 13.4 | 0.16 | 0.1 | 219 | 959.3 | 40
2022 | 11 | 17 | 9 | 10 | 0 | 61 | -152 | 80.8 | 6.8 | 74 | 210 | 8 | 61 | 61 | 12.6 | 0.16 | 0 | 213 | 960.1 | 75
2022 | 11 | 17 | 10 | 10 | 0 | 101 | -167 | 77.6 | 6.8 | 70 | 208 | 7.9 | 101 | 101 | 12.1 | 0.16 | 0.1 | 210 | 960.5 | 68
2022 | 11 | 17 | 11 | 11 | 24 | 113 | 178 | 77.6 | 7 | 69 | 215 | 8.5 | 121 | 125 | 12.7 | 0.16 | 0.1 | 217 | 960.8 | 64
2022 | 11 | 17 | 12 | 11 | 0 | 108 | 163 | 77.7 | 7.3 | 71 | 223 | 8.4 | 108 | 107 | 12.7 | 0.16 | 0.1 | 223 | 961.1 | 64
2022 | 11 | 17 | 13 | 11 | 0 | 101 | 149 | 76.6 | 7.1 | 75 | 221 | 7.2 | 101 | 100 | 11.1 | 0.16 | 0.3 | 222 | 961.4 | 55
2022 | 11 | 17 | 14 | 11 | 238 | 66 | 136 | 76.8 | 6.8 | 81 | 212 | 6 | 104 | 150 | 9.6 | 0.16 | 0 | 215 | 961.8 | 15
2022 | 11 | 17 | 15 | 10 | 12 | 16 | 123 | 79.2 | 6.7 | 88 | 206 | 5.5 | 18 | 20 | 9.1 | 0.16 | 0 | 212 | 962.2 | 33
2022 | 11 | 17 | 16 | 10 | 0 | 0 | 112 | 82.4 | 6.7 | 96 | 204 | 4.8 | 0 | 0 | 8.4 | 0.16 | 0 | 211 | 962.5 | 28
2022 | 11 | 17 | 17 | 9 | 0 | 0 | 101 | 85.5 | 6.7 | 105 | 202 | 4.6 | 0 | 0 | 8.2 | 0.16 | 0 | 208 | 963 | 49
2022 | 11 | 17 | 18 | 9 | 0 | 0 | 90 | 87.3 | 6.7 | 115 | 200 | 4.9 | 0 | 0 | 8.4 | 0.16 | 0 | 206 | 963.5 | 16
2022 | 11 | 17 | 19 | 8 | 0 | 0 | 77 | 87.8 | 6.5 | 124 | 201 | 4.8 | 0 | 0 | 8.3 | 0.16 | 0 | 206 | 964 | 18
2022 | 11 | 17 | 20 | 8 | 0 | 0 | 63 | 88.1 | 6.4 | 133 | 201 | 4.6 | 0 | 0 | 8 | 0.16 | 0 | 206 | 964.5 | 14
2022 | 11 | 17 | 21 | 8 | 0 | 0 | 45 | 90.3 | 6.6 | 141 | 196 | 4.1 | 0 | 0 | 7.4 | 0.16 | 0 | 207 | 965 | 23
2022 | 11 | 17 | 22 | 8 | 0 | 0 | 23 | 92.1 | 6.8 | 146 | 190 | 4 | 0 | 0 | 7.5 | 0.16 | 0 | 203 | 965.6 | 27
2022 | 11 | 17 | 23 | 8 | 0 | 0 | -3 | 92.1 | 6.8 | 148 | 192 | 4.1 | 0 | 0 | 7.7 | 0.16 | 0 | 200 | 966.1 | 28
2022 | 11 | 18 | 0 | 8 | 0 | 0 | -29 | 91.8 | 6.7 | 145 | 196 | 3.8 | 0 | 0 | 7.3 | 0.17 | 0 | 207 | 966.5 | 19
2022 | 11 | 18 | 1 | 8 | 0 | 0 | -50 | 91.5 | 6.6 | 139 | 200 | 3.6 | 0 | 0 | 7.4 | 0.17 | 0 | 211 | 967 | 29
2022 | 11 | 18 | 2 | 8 | 0 | 0 | -67 | 91.8 | 6.6 | 131 | 204 | 3.7 | 0 | 0 | 7.5 | 0.17 | 0 | 212 | 967.5 | 51
2022 | 11 | 18 | 3 | 8 | 0 | 0 | -80 | 92.1 | 6.6 | 122 | 209 | 3.8 | 0 | 0 | 7.4 | 0.17 | 0 | 217 | 968 | 52
2022 | 11 | 18 | 4 | 8 | 0 | 0 | -92 | 92.1 | 6.4 | 113 | 215 | 3.8 | 0 | 0 | 7.4 | 0.17 | 0 | 222 | 968.7 | 54
2022 | 11 | 18 | 5 | 7 | 0 | 0 | -103 | 92.7 | 6.2 | 103 | 216 | 3.9 | 0 | 0 | 7.4 | 0.17 | 0 | 224 | 969.4 | 36
2022 | 11 | 18 | 6 | 7 | 0 | 0 | -115 | 94 | 6.1 | 94 | 215 | 4.1 | 0 | 0 | 7.6 | 0.17 | 0 | 223 | 970.1 | 33
2022 | 11 | 18 | 7 | 7 | 100 | 24 | -126 | 93.7 | 6.2 | 86 | 216 | 4.4 | 34 | 41 | 7.7 | 0.17 | 0 | 222 | 970.9 | 26
2022 | 11 | 18 | 8 | 8 | 42 | 85 | -139 | 90.9 | 6.4 | 79 | 220 | 4.9 | 93 | 98 | 7.8 | 0.17 | 0 | 223 | 971.4 | 38
2022 | 11 | 18 | 9 | 9 | 30 | 114 | -152 | 87.3 | 6.6 | 74 | 226 | 5.1 | 122 | 125 | 7.7 | 0.17 | 0.4 | 226 | 972.1 | 49
2022 | 11 | 18 | 10 | 9 | 0 | 128 | -167 | 86.7 | 6.8 | 71 | 232 | 4.9 | 128 | 127 | 7.4 | 0.17 | 1.1 | 234 | 972.8 | 58
2022 | 11 | 18 | 11 | 9 | 0 | 140 | 178 | 88.2 | 7 | 70 | 235 | 4.7 | 140 | 139 | 6.9 | 0.17 | 1 | 237 | 973.1 | 56
2022 | 11 | 18 | 12 | 9 | 0 | 110 | 163 | 87.9 | 7 | 71 | 228 | 4.3 | 110 | 109 | 6.3 | 0.17 | 0.4 | 231 | 973.3 | 63
2022 | 11 | 18 | 13 | 9 | 0 | 60 | 149 | 86.4 | 6.8 | 75 | 220 | 4 | 60 | 59 | 6.1 | 0.17 | 0.2 | 223 | 973.7 | 72
2022 | 11 | 18 | 14 | 9 | 0 | 47 | 136 | 86.1 | 6.7 | 81 | 214 | 3.7 | 47 | 46 | 6.2 | 0.17 | 0.1 | 217 | 973.9 | 58
2022 | 11 | 18 | 15 | 9 | 8 | 12 | 124 | 87 | 6.7 | 88 | 209 | 3.6 | 12 | 14 | 6.5 | 0.17 | 0.1 | 212 | 974.1 | 34
2022 | 11 | 18 | 16 | 8 | 0 | 0 | 112 | 88.4 | 6.7 | 96 | 208 | 3.6 | 0 | 0 | 6.6 | 0.17 | 0.1 | 212 | 974.5 | 33
2022 | 11 | 18 | 17 | 8 | 0 | 0 | 101 | 90.6 | 6.6 | 106 | 211 | 3.3 | 0 | 0 | 6.3 | 0.17 | 0.1 | 217 | 974.9 | 54
2022 | 11 | 18 | 18 | 8 | 0 | 0 | 90 | 92.1 | 6.4 | 115 | 220 | 3 | 0 | 0 | 5.8 | 0.17 | 0.3 | 227 | 975.3 | 68
2022 | 11 | 18 | 19 | 7 | 0 | 0 | 78 | 94 | 6.4 | 125 | 228 | 2.6 | 0 | 0 | 5.5 | 0.17 | 0.2 | 239 | 975.7 | 69
2022 | 11 | 18 | 20 | 7 | 0 | 0 | 63 | 95 | 6.4 | 133 | 232 | 2.3 | 0 | 0 | 5 | 0.17 | 0.3 | 249 | 976 | 63
2022 | 11 | 18 | 21 | 7 | 0 | 0 | 46 | 95.3 | 6.4 | 141 | 228 | 2.6 | 0 | 0 | 4.9 | 0.17 | 0.4 | 247 | 976.1 | 63
2022 | 11 | 18 | 22 | 7 | 0 | 0 | 23 | 96.3 | 6.6 | 147 | 227 | 2.9 | 0 | 0 | 5.2 | 0.17 | 0.5 | 244 | 976.4 | 57
2022 | 11 | 18 | 23 | 7 | 0 | 0 | -3 | 96.6 | 6.6 | 148 | 239 | 2.9 | 0 | 0 | 5.1 | 0.17 | 0.4 | 253 | 976.8 | 54
2022 | 11 | 19 | 0 | 7 | 0 | 0 | -29 | 96.6 | 6.5 | 146 | 253 | 3 | 0 | 0 | 5.2 | 0.15 | 0.3 | 264 | 977 | 49
2022 | 11 | 19 | 1 | 7 | 0 | 0 | -50 | 97 | 6.2 | 140 | 261 | 2.9 | 0 | 0 | 5.1 | 0.15 | 0.1 | 272 | 977.2 | 50
2022 | 11 | 19 | 2 | 6 | 0 | 0 | -67 | 97.3 | 6.1 | 132 | 267 | 2.8 | 0 | 0 | 4.8 | 0.15 | 0.1 | 279 | 977.4 | 54
2022 | 11 | 19 | 3 | 6 | 0 | 0 | -80 | 97.6 | 5.9 | 123 | 277 | 2.5 | 0 | 0 | 4.5 | 0.15 | 0.2 | 287 | 977.5 | 53
2022 | 11 | 19 | 4 | 6 | 0 | 0 | -92 | 97.9 | 5.7 | 113 | 292 | 2 | 0 | 0 | 3.8 | 0.15 | 0.3 | 297 | 977.8 | 58
2022 | 11 | 19 | 5 | 6 | 0 | 0 | -104 | 97.9 | 5.6 | 104 | 304 | 1.6 | 0 | 0 | 3 | 0.15 | 0.4 | 308 | 978.1 | 58
2022 | 11 | 19 | 6 | 6 | 0 | 0 | -115 | 97.9 | 5.6 | 95 | 309 | 1.3 | 0 | 0 | 2.3 | 0.15 | 0.4 | 313 | 978.5 | 58
2022 | 11 | 19 | 7 | 6 | 0 | 11 | -126 | 98.6 | 5.5 | 87 | 305 | 1 | 11 | 11 | 1.9 | 0.15 | 0.3 | 312 | 978.9 | 67
2022 | 11 | 19 | 8 | 6 | 0 | 15 | -139 | 99.3 | 5.6 | 80 | 309 | 1 | 15 | 15 | 1.5 | 0.15 | 0.2 | 315 | 979.3 | 88
2022 | 11 | 19 | 9 | 6 | 0 | 47 | -152 | 99.7 | 5.7 | 74 | 326 | 1.3 | 47 | 47 | 1.4 | 0.15 | 0.2 | 332 | 980.1 | 78
2022 | 11 | 19 | 10 | 6 | 0 | 54 | -167 | 100 | 5.7 | 71 | 338 | 1.3 | 54 | 53 | 1.6 | 0.15 | 0.4 | 339 | 980.6 | 81
2022 | 11 | 19 | 11 | 6 | 0 | 82 | 178 | 100 | 5.6 | 70 | 342 | 1.3 | 82 | 81 | 1.5 | 0.15 | 0.4 | 336 | 980.4 | 72
2022 | 11 | 19 | 12 | 6 | 0 | 58 | 163 | 100 | 5.5 | 71 | 350 | 1.5 | 58 | 58 | 1.9 | 0.15 | 0.4 | 347 | 980.3 | 78
2022 | 11 | 19 | 13 | 5 | 0 | 70 | 149 | 100 | 5 | 75 | 4 | 1.9 | 70 | 70 | 2.7 | 0.15 | 0.2 | 8 | 980.4 | 62
2022 | 11 | 19 | 14 | 5 | 0 | 34 | 136 | 100 | 4.6 | 81 | 21 | 2.3 | 34 | 34 | 3.3 | 0.15 | 0.1 | 29 | 980.5 | 63
2022 | 11 | 19 | 15 | 4 | 0 | 6 | 124 | 99.7 | 4.4 | 88 | 34 | 2.3 | 6 | 6 | 3.3 | 0.15 | 0 | 44 | 980.6 | 49
2022 | 11 | 19 | 16 | 4 | 0 | 0 | 112 | 99.3 | 4.1 | 97 | 37 | 2 | 0 | 0 | 2.9 | 0.15 | 0 | 51 | 980.8 | 48
2022 | 11 | 19 | 17 | 4 | 0 | 0 | 101 | 99 | 3.8 | 106 | 31 | 1.9 | 0 | 0 | 2.6 | 0.15 | 0 | 46 | 981 | 44
2022 | 11 | 19 | 18 | 4 | 0 | 0 | 90 | 98.6 | 3.6 | 115 | 25 | 1.8 | 0 | 0 | 2.5 | 0.15 | 0 | 40 | 981.1 | 44
2022 | 11 | 19 | 19 | 4 | 0 | 0 | 78 | 98.6 | 3.5 | 125 | 22 | 1.5 | 0 | 0 | 2.2 | 0.15 | 0 | 40 | 981.1 | 55
2022 | 11 | 19 | 20 | 4 | 0 | 0 | 64 | 98.6 | 3.4 | 134 | 10 | 1.1 | 0 | 0 | 1.4 | 0.15 | 0 | 28 | 981.4 | 56
2022 | 11 | 19 | 21 | 4 | 0 | 0 | 46 | 98.3 | 3.4 | 141 | 3 | 1 | 0 | 0 | 1.2 | 0.15 | 0 | 7 | 981.7 | 68
2022 | 11 | 19 | 22 | 4 | 0 | 0 | 23 | 98.3 | 3.2 | 147 | 353 | 1.2 | 0 | 0 | 1.3 | 0.15 | 0 | 345 | 981.8 | 73
2022 | 11 | 19 | 23 | 3 | 0 | 0 | -3 | 98.6 | 3.1 | 149 | 346 | 1.4 | 0 | 0 | 1.8 | 0.15 | 0 | 335 | 981.6 | 65
2022 | 11 | 20 | 0 | 3 | 0 | 0 | -29 | 98.6 | 3 | 146 | 346 | 1.5 | 0 | 0 | 2 | 0.15 | 0 | 337 | 981.6 | 50
2022 | 11 | 20 | 1 | 3 | 0 | 0 | -50 | 98.2 | 2.8 | 140 | 323 | 1.3 | 0 | 0 | 1.9 | 0.15 | 0 | 315 | 981.7 | 45
2022 | 11 | 20 | 2 | 3 | 0 | 0 | -67 | 98.6 | 2.6 | 132 | 293 | 1.6 | 0 | 0 | 2.4 | 0.15 | 0 | 290 | 981.6 | 53
2022 | 11 | 20 | 3 | 3 | 0 | 0 | -81 | 99.3 | 2.7 | 123 | 278 | 1.7 | 0 | 0 | 2.8 | 0.15 | 0 | 277 | 981.4 | 42
2022 | 11 | 20 | 4 | 3 | 0 | 0 | -93 | 99.3 | 2.7 | 113 | 268 | 1.8 | 0 | 0 | 2.8 | 0.15 | 0 | 270 | 981.2 | 56
2022 | 11 | 20 | 5 | 3 | 0 | 0 | -104 | 97.9 | 2.6 | 104 | 267 | 2.1 | 0 | 0 | 3.1 | 0.15 | 0 | 269 | 981.1 | 54
2022 | 11 | 20 | 6 | 3 | 0 | 0 | -115 | 96.5 | 2.4 | 95 | 269 | 2.3 | 0 | 0 | 3.4 | 0.15 | 0 | 267 | 981.1 | 34
2022 | 11 | 20 | 7 | 3 | 0 | 14 | -126 | 95.2 | 2.6 | 87 | 254 | 2.6 | 14 | 14 | 3.7 | 0.15 | 0 | 253 | 981.2 | 54
2022 | 11 | 20 | 8 | 4 | 0 | 31 | -139 | 94.2 | 3 | 80 | 240 | 3.5 | 31 | 31 | 5 | 0.15 | 0 | 242 | 981.1 | 77
2022 | 11 | 20 | 9 | 5 | 0 | 92 | -152 | 94.2 | 4 | 74 | 231 | 3.9 | 92 | 91 | 5.6 | 0.15 | 0 | 234 | 980.7 | 60
2022 | 11 | 20 | 10 | 6 | 0 | 136 | -167 | 92.3 | 4.8 | 71 | 219 | 4 | 136 | 135 | 5.8 | 0.15 | 0 | 223 | 980.1 | 53
2022 | 11 | 20 | 11 | 7 | 0 | 143 | 178 | 88.6 | 4.9 | 70 | 214 | 4.5 | 143 | 142 | 6.9 | 0.15 | 0.1 | 217 | 979.5 | 54
2022 | 11 | 20 | 12 | 7 | 0 | 107 | 164 | 85.6 | 4.6 | 72 | 210 | 5.4 | 107 | 107 | 8 | 0.15 | 0.1 | 212 | 978.6 | 62
2022 | 11 | 20 | 13 | 7 | 0 | 91 | 149 | 85 | 4.4 | 75 | 205 | 6.2 | 91 | 90 | 9.3 | 0.15 | 0.6 | 207 | 977.5 | 58
2022 | 11 | 20 | 14 | 6 | 0 | 40 | 136 | 87 | 4.4 | 81 | 204 | 6.9 | 40 | 40 | 10.7 | 0.15 | 1.5 | 206 | 976.2 | 63
2022 | 11 | 20 | 15 | 6 | 0 | 4 | 124 | 91 | 4.4 | 88 | 211 | 7.6 | 4 | 4 | 11.9 | 0.15 | 1.5 | 213 | 975.5 | 71
2022 | 11 | 20 | 16 | 6 | 0 | 0 | 113 | 93.9 | 5 | 97 | 226 | 7.7 | 0 | 0 | 12.1 | 0.15 | 1.2 | 228 | 975.2 | 45
2022 | 11 | 20 | 17 | 7 | 0 | 0 | 102 | 94 | 5.8 | 106 | 245 | 7.6 | 0 | 0 | 11.9 | 0.15 | 0.7 | 248 | 975.3 | 31
2022 | 11 | 20 | 18 | 7 | 0 | 0 | 90 | 92.7 | 5.9 | 115 | 260 | 7.4 | 0 | 0 | 11.7 | 0.15 | 0.1 | 263 | 975.7 | 45
2022 | 11 | 20 | 19 | 7 | 0 | 0 | 78 | 91.4 | 5.4 | 125 | 263 | 6.6 | 0 | 0 | 10.7 | 0.15 | 0 | 266 | 976.1 | 56
2022 | 11 | 20 | 20 | 6 | 0 | 0 | 64 | 90.4 | 4.7 | 134 | 255 | 6.1 | 0 | 0 | 10.3 | 0.15 | 0.1 | 258 | 976.4 | 35
2022 | 11 | 20 | 21 | 6 | 0 | 0 | 46 | 90.1 | 4.4 | 142 | 255 | 6 | 0 | 0 | 10.2 | 0.15 | 0.2 | 258 | 976.3 | 40
2022 | 11 | 20 | 22 | 6 | 0 | 0 | 24 | 90.4 | 4.4 | 147 | 261 | 6 | 0 | 0 | 10 | 0.15 | 0.1 | 264 | 976.4 | 17
2022 | 11 | 20 | 23 | 6 | 0 | 0 | -3 | 91.4 | 4.4 | 149 | 262 | 5.7 | 0 | 0 | 9.7 | 0.15 | 0.1 | 266 | 976.8 | 34
2022 | 11 | 21 | 0 | 6 | 0 | 0 | -29 | 92.3 | 4.4 | 146 | 260 | 5.1 | 0 | 0 | 8.8 | 0.14 | 0 | 264 | 976.7 | 46
2022 | 11 | 21 | 1 | 6 | 0 | 0 | -50 | 92.6 | 4.4 | 140 | 257 | 4.3 | 0 | 0 | 7.6 | 0.14 | 0 | 262 | 976.4 | 34
2022 | 11 | 21 | 2 | 5 | 0 | 0 | -67 | 93.3 | 4.4 | 132 | 252 | 4 | 0 | 0 | 7.1 | 0.14 | 0 | 258 | 976.3 | 53
2022 | 11 | 21 | 3 | 5 | 0 | 0 | -81 | 92.9 | 4 | 123 | 248 | 4.4 | 0 | 0 | 7.6 | 0.14 | 0.1 | 254 | 976.5 | 33
2022 | 11 | 21 | 4 | 5 | 0 | 0 | -93 | 92.3 | 3.8 | 113 | 244 | 4.7 | 0 | 0 | 8 | 0.14 | 0.1 | 249 | 976.3 | 29
2022 | 11 | 21 | 5 | 5 | 0 | 0 | -104 | 93.9 | 3.9 | 104 | 235 | 4.4 | 0 | 0 | 7.4 | 0.14 | 0.1 | 241 | 975.8 | 38
2022 | 11 | 21 | 6 | 5 | 0 | 0 | -115 | 95.2 | 3.9 | 95 | 226 | 3.9 | 0 | 0 | 6.9 | 0.14 | 0 | 232 | 975.1 | 25
2022 | 11 | 21 | 7 | 4 | 189 | 17 | -126 | 94.9 | 3.8 | 87 | 219 | 4 | 35 | 46 | 6.8 | 0.14 | 0 | 225 | 974.9 | 6
2022 | 11 | 21 | 8 | 5 | 483 | 53 | -139 | 93.6 | 3.8 | 80 | 208 | 4.2 | 136 | 182 | 6.5 | 0.14 | 0 | 212 | 974.5 | 4
2022 | 11 | 21 | 9 | 5 | 535 | 79 | -152 | 90.4 | 3.9 | 75 | 198 | 4.5 | 224 | 294 | 6.5 | 0.14 | 0 | 199 | 973.7 | 8
2022 | 11 | 21 | 10 | 6 | 440 | 116 | -167 | 85.5 | 3.7 | 71 | 193 | 4.6 | 254 | 320 | 6.4 | 0.14 | 0 | 193 | 973 | 16
2022 | 11 | 21 | 11 | 6 | 39 | 183 | 179 | 81.1 | 3.5 | 70 | 187 | 4.9 | 195 | 203 | 6.9 | 0.14 | 0 | 188 | 972 | 39
2022 | 11 | 21 | 12 | 7 | 0 | 158 | 164 | 80.1 | 3.8 | 72 | 184 | 5.6 | 158 | 157 | 8.2 | 0.14 | 0 | 186 | 970.7 | 45
2022 | 11 | 21 | 13 | 7 | 0 | 116 | 150 | 81.5 | 4.4 | 76 | 178 | 5.4 | 116 | 116 | 8.6 | 0.14 | 0 | 179 | 969.2 | 46
2022 | 11 | 21 | 14 | 7 | 0 | 56 | 136 | 83.3 | 4.7 | 81 | 170 | 5 | 56 | 56 | 8.5 | 0.14 | 0.2 | 172 | 967.7 | 48
2022 | 11 | 21 | 15 | 7 | 0 | 12 | 124 | 84.7 | 4.9 | 89 | 165 | 4.7 | 12 | 12 | 8.1 | 0.14 | 0.2 | 168 | 966.6 | 60
2022 | 11 | 21 | 16 | 7 | 0 | 0 | 113 | 85.9 | 4.9 | 97 | 158 | 4.5 | 0 | 0 | 7.8 | 0.14 | 0.2 | 161 | 965.7 | 90
2022 | 11 | 21 | 17 | 7 | 0 | 0 | 102 | 86.5 | 4.9 | 106 | 154 | 5.2 | 0 | 0 | 8.5 | 0.14 | 0.3 | 157 | 964.8 | 86
2022 | 11 | 21 | 18 | 7 | 0 | 0 | 90 | 86.8 | 4.8 | 115 | 151 | 6.1 | 0 | 0 | 9.7 | 0.14 | 0.6 | 153 | 963.7 | 77
2022 | 11 | 21 | 19 | 6 | 0 | 0 | 78 | 88 | 4.6 | 125 | 155 | 6.7 | 0 | 0 | 10.8 | 0.14 | 0.5 | 155 | 962.9 | 72
2022 | 11 | 21 | 20 | 6 | 0 | 0 | 64 | 89.2 | 4.6 | 134 | 164 | 6.7 | 0 | 0 | 10.9 | 0.14 | 0.6 | 165 | 962.4 | 72
2022 | 11 | 21 | 21 | 6 | 0 | 0 | 46 | 89.8 | 4.7 | 142 | 176 | 6.3 | 0 | 0 | 10.3 | 0.14 | 0.6 | 179 | 962.5 | 58
2022 | 11 | 21 | 22 | 6 | 0 | 0 | 24 | 91.1 | 5.1 | 147 | 196 | 5.6 | 0 | 0 | 9.4 | 0.14 | 0.5 | 202 | 962.5 | 76
2022 | 11 | 21 | 23 | 7 | 0 | 0 | -3 | 92 | 5.4 | 149 | 214 | 5 | 0 | 0 | 8.7 | 0.14 | 0 | 222 | 962.6 | 70
2022 | 11 | 22 | 0 | 6 | 0 | 0 | -29 | 91.4 | 5 | 146 | 216 | 4.6 | 0 | 0 | 8.4 | 0.15 | 0 | 223 | 963 | 62
2022 | 11 | 22 | 1 | 6 | 0 | 0 | -50 | 89.5 | 4.1 | 140 | 210 | 4.8 | 0 | 0 | 8.8 | 0.15 | 0 | 215 | 963.2 | 43
2022 | 11 | 22 | 2 | 5 | 0 | 0 | -67 | 87.8 | 3.2 | 132 | 204 | 5.3 | 0 | 0 | 9.4 | 0.15 | 0 | 209 | 963.5 | 30
2022 | 11 | 22 | 3 | 5 | 0 | 0 | -81 | 87.8 | 2.7 | 123 | 201 | 5.4 | 0 | 0 | 9.7 | 0.15 | 0 | 207 | 963.8 | 33
2022 | 11 | 22 | 4 | 4 | 0 | 0 | -93 | 88.1 | 2.5 | 114 | 198 | 5.3 | 0 | 0 | 9.7 | 0.15 | 0 | 204 | 964 | 6
2022 | 11 | 22 | 5 | 4 | 0 | 0 | -104 | 88.1 | 2.4 | 104 | 194 | 5.4 | 0 | 0 | 9.6 | 0.15 | 0 | 201 | 963.8 | 23
2022 | 11 | 22 | 6 | 4 | 0 | 0 | -115 | 87.8 | 2.4 | 95 | 192 | 5.8 | 0 | 0 | 9.8 | 0.15 | 0 | 198 | 964 | 17
2022 | 11 | 22 | 7 | 4 | 24 | 19 | -127 | 87.2 | 2.5 | 87 | 192 | 6.2 | 21 | 23 | 10 | 0.15 | 0 | 196 | 964.4 | 24
2022 | 11 | 22 | 8 | 5 | 107 | 81 | -139 | 86 | 2.8 | 80 | 193 | 6.4 | 98 | 109 | 10.2 | 0.15 | 0 | 196 | 964.5 | 25
2022 | 11 | 22 | 9 | 6 | 0 | 90 | -152 | 84.2 | 3 | 75 | 192 | 7.2 | 90 | 90 | 10.8 | 0.15 | 0 | 194 | 964.7 | 60
2022 | 11 | 22 | 10 | 6 | 8 | 139 | -167 | 81.1 | 2.9 | 72 | 192 | 7.8 | 142 | 143 | 11.6 | 0.15 | 0 | 194 | 964.6 | 52
2022 | 11 | 22 | 11 | 6 | 0 | 134 | 179 | 79.4 | 3 | 71 | 195 | 7.7 | 134 | 134 | 11.8 | 0.15 | 0.1 | 197 | 964.3 | 57
2022 | 11 | 22 | 12 | 6 | 0 | 109 | 164 | 81.7 | 3.5 | 72 | 199 | 7.2 | 109 | 108 | 11.1 | 0.15 | 0.3 | 201 | 964.2 | 61
2022 | 11 | 22 | 13 | 6 | 4 | 117 | 150 | 86.4 | 4.1 | 76 | 202 | 6.2 | 118 | 118 | 9.8 | 0.15 | 0.8 | 206 | 964.2 | 43
2022 | 11 | 22 | 14 | 6 | 0 | 44 | 136 | 91.1 | 4.8 | 81 | 204 | 5.8 | 44 | 44 | 9.3 | 0.15 | 0.4 | 209 | 964.2 | 58
2022 | 11 | 22 | 15 | 6 | 0 | 11 | 124 | 92 | 5.3 | 89 | 207 | 6 | 11 | 11 | 9.7 | 0.15 | 0.2 | 211 | 964.4 | 35
2022 | 11 | 22 | 16 | 7 | 0 | 0 | 113 | 90.2 | 5.6 | 97 | 206 | 6.2 | 0 | 0 | 10.2 | 0.15 | 0 | 210 | 964.8 | 45
2022 | 11 | 22 | 17 | 7 | 0 | 0 | 102 | 87.7 | 5.5 | 106 | 203 | 6.5 | 0 | 0 | 10.8 | 0.15 | 0 | 207 | 965.2 | 34
2022 | 11 | 22 | 18 | 7 | 0 | 0 | 91 | 86.2 | 5.3 | 116 | 202 | 6.9 | 0 | 0 | 11.4 | 0.15 | 0.2 | 205 | 965.6 | 38
2022 | 11 | 22 | 19 | 7 | 0 | 0 | 79 | 85.9 | 5.2 | 125 | 202 | 7.3 | 0 | 0 | 12 | 0.15 | 0.3 | 205 | 965.8 | 53
2022 | 11 | 22 | 20 | 7 | 0 | 0 | 64 | 86.2 | 5.1 | 134 | 203 | 7.5 | 0 | 0 | 12.3 | 0.15 | 0.6 | 206 | 966.2 | 58
2022 | 11 | 22 | 21 | 7 | 0 | 0 | 47 | 87.7 | 5.4 | 142 | 205 | 7.4 | 0 | 0 | 12.1 | 0.15 | 0.1 | 208 | 966.7 | 35
2022 | 11 | 22 | 22 | 7 | 0 | 0 | 24 | 88.4 | 5.6 | 147 | 210 | 7.1 | 0 | 0 | 11.7 | 0.15 | 0 | 213 | 967.2 | 37
2022 | 11 | 22 | 23 | 7 | 0 | 0 | -3 | 87.1 | 5.4 | 149 | 215 | 6.7 | 0 | 0 | 11.1 | 0.15 | 0 | 217 | 967.5 | 32
2022 | 11 | 23 | 0 | 7 | 0 | 0 | -29 | 86.2 | 5.2 | 147 | 216 | 6.3 | 0 | 0 | 10.6 | 0.17 | 0 | 219 | 967.8 | 37
2022 | 11 | 23 | 1 | 7 | 0 | 0 | -50 | 85.6 | 5.1 | 141 | 214 | 6.1 | 0 | 0 | 10.2 | 0.17 | 0 | 217 | 968.1 | 38
2022 | 11 | 23 | 2 | 7 | 0 | 0 | -67 | 85.3 | 5 | 133 | 210 | 5.8 | 0 | 0 | 9.8 | 0.17 | 0 | 214 | 968.4 | 35
2022 | 11 | 23 | 3 | 7 | 0 | 0 | -81 | 85.3 | 4.9 | 123 | 206 | 5.5 | 0 | 0 | 9.3 | 0.17 | 0 | 209 | 968.5 | 28
2022 | 11 | 23 | 4 | 7 | 0 | 0 | -93 | 85.6 | 4.7 | 114 | 199 | 5.2 | 0 | 0 | 8.8 | 0.17 | 0 | 203 | 968.4 | 34
2022 | 11 | 23 | 5 | 7 | 0 | 0 | -104 | 86.5 | 4.6 | 105 | 188 | 5.2 | 0 | 0 | 8.9 | 0.17 | 0 | 193 | 968.4 | 9
2022 | 11 | 23 | 6 | 6 | 0 | 0 | -115 | 87.6 | 4.4 | 96 | 183 | 5.6 | 0 | 0 | 9.6 | 0.17 | 0 | 186 | 968.6 | 12
2022 | 11 | 23 | 7 | 6 | 148 | 16 | -127 | 87.6 | 4.1 | 87 | 182 | 6 | 29 | 38 | 10 | 0.17 | 0 | 185 | 968.9 | 7
2022 | 11 | 23 | 8 | 6 | 176 | 69 | -139 | 85.5 | 4 | 80 | 180 | 6 | 99 | 117 | 10.3 | 0.17 | 0 | 184 | 969 | 28
2022 | 11 | 23 | 9 | 7 | 232 | 108 | -152 | 81 | 4.1 | 75 | 177 | 6.1 | 170 | 203 | 9.9 | 0.17 | 0 | 180 | 968.8 | 29
2022 | 11 | 23 | 10 | 8 | 638 | 77 | -167 | 75.9 | 4.1 | 72 | 176 | 6.5 | 279 | 377 | 9.5 | 0.17 | 0 | 178 | 968.3 | 7
2022 | 11 | 23 | 11 | 9 | 774 | 56 | 179 | 72.4 | 4.1 | 71 | 173 | 6.9 | 311 | 441 | 10 | 0.17 | 0 | 175 | 967.3 | 1
2022 | 11 | 23 | 12 | 9 | 436 | 107 | 164 | 70.7 | 4 | 72 | 171 | 6.9 | 242 | 325 | 10.1 | 0.17 | 0 | 172 | 966.7 | 16
2022 | 11 | 23 | 13 | 9 | 0 | 71 | 150 | 73.9 | 4.2 | 76 | 174 | 6.5 | 71 | 71 | 9.9 | 0.17 | 0.8 | 176 | 966.8 | 68
2022 | 11 | 23 | 14 | 8 | 6 | 30 | 137 | 82.5 | 4.9 | 82 | 186 | 6.2 | 31 | 32 | 10 | 0.17 | 1.5 | 187 | 967.3 | 70
2022 | 11 | 23 | 15 | 7 | 0 | 4 | 125 | 89.6 | 5.6 | 89 | 203 | 6 | 4 | 4 | 9.8 | 0.17 | 1.3 | 205 | 968.3 | 58
2022 | 11 | 23 | 16 | 7 | 0 | 0 | 113 | 92.4 | 5.9 | 97 | 217 | 5.5 | 0 | 0 | 9.1 | 0.17 | 0.2 | 221 | 969.3 | 33
2022 | 11 | 23 | 17 | 7 | 0 | 0 | 102 | 94 | 6.1 | 106 | 225 | 5.3 | 0 | 0 | 9 | 0.17 | 0 | 230 | 970.4 | 6
2022 | 11 | 23 | 18 | 7 | 0 | 0 | 91 | 94 | 6.1 | 116 | 224 | 5.3 | 0 | 0 | 9.4 | 0.17 | 0 | 230 | 971.5 | 4
2022 | 11 | 23 | 19 | 7 | 0 | 0 | 79 | 92.7 | 6 | 125 | 223 | 5.6 | 0 | 0 | 9.9 | 0.17 | 0.1 | 229 | 972.4 | 30
2022 | 11 | 23 | 20 | 7 | 0 | 0 | 65 | 91.5 | 6 | 134 | 223 | 5.9 | 0 | 0 | 10.2 | 0.17 | 0 | 227 | 973.2 | 20
2022 | 11 | 23 | 21 | 8 | 0 | 0 | 47 | 90.2 | 6 | 142 | 221 | 6.1 | 0 | 0 | 10.5 | 0.17 | 0 | 226 | 973.9 | 29
2022 | 11 | 23 | 22 | 8 | 0 | 0 | 24 | 88.7 | 5.8 | 148 | 221 | 6.2 | 0 | 0 | 10.7 | 0.17 | 0 | 225 | 974.5 | 3
2022 | 11 | 23 | 23 | 8 | 0 | 0 | -3 | 86.8 | 5.5 | 149 | 218 | 6 | 0 | 0 | 10.3 | 0.17 | 0 | 223 | 975 | 32
2022 | 11 | 24 | 0 | 7 | 0 | 0 | -29 | 86.2 | 5.2 | 147 | 212 | 5.8 | 0 | 0 | 10.1 | 0.16 | 0 | 217 | 975.3 | 32
2022 | 11 | 24 | 1 | 7 | 0 | 0 | -50 | 86.8 | 5.3 | 141 | 209 | 6 | 0 | 0 | 10.4 | 0.16 | 0 | 213 | 975.5 | 38
2022 | 11 | 24 | 2 | 7 | 0 | 0 | -67 | 87.4 | 5.5 | 133 | 212 | 6.3 | 0 | 0 | 10.7 | 0.16 | 0 | 215 | 975.8 | 72
2022 | 11 | 24 | 3 | 8 | 0 | 0 | -81 | 87.2 | 5.6 | 124 | 217 | 6.4 | 0 | 0 | 10.7 | 0.16 | 0.1 | 220 | 976.2 | 73
2022 | 11 | 24 | 4 | 7 | 0 | 0 | -93 | 87.1 | 5.4 | 114 | 224 | 6.7 | 0 | 0 | 10.9 | 0.16 | 0 | 227 | 976.6 | 74
2022 | 11 | 24 | 5 | 7 | 0 | 0 | -104 | 87.7 | 5.4 | 105 | 231 | 6.8 | 0 | 0 | 11 | 0.16 | 0.1 | 233 | 977.3 | 54
2022 | 11 | 24 | 6 | 7 | 0 | 0 | -115 | 88 | 5.4 | 96 | 234 | 6.5 | 0 | 0 | 10.7 | 0.16 | 0 | 237 | 978.2 | 30
2022 | 11 | 24 | 7 | 7 | 31 | 18 | -127 | 88 | 5.2 | 88 | 235 | 6 | 20 | 22 | 10.1 | 0.16 | 0 | 238 | 979.2 | 16
2022 | 11 | 24 | 8 | 7 | 299 | 60 | -139 | 87.4 | 5.2 | 81 | 234 | 5.7 | 111 | 142 | 9.4 | 0.16 | 0 | 237 | 980.2 | 1
2022 | 11 | 24 | 9 | 8 | 536 | 75 | -152 | 84.5 | 5.4 | 75 | 227 | 5.2 | 212 | 283 | 8.2 | 0.16 | 0 | 230 | 981.1 | 0
2022 | 11 | 24 | 10 | 9 | 630 | 81 | -166 | 81.2 | 5.6 | 72 | 221 | 4.9 | 276 | 375 | 7.3 | 0.16 | 0 | 224 | 981.7 | 0
2022 | 11 | 24 | 11 | 9 | 666 | 80 | 179 | 79 | 5.9 | 71 | 220 | 5.2 | 297 | 414 | 7.4 | 0.16 | 0 | 222 | 981.9 | 0
2022 | 11 | 24 | 12 | 10 | 668 | 71 | 164 | 77 | 6 | 72 | 216 | 5.3 | 273 | 398 | 7.5 | 0.16 | 0 | 217 | 981.8 | 0
2022 | 11 | 24 | 13 | 10 | 613 | 59 | 150 | 76.2 | 5.9 | 76 | 207 | 5 | 206 | 323 | 7.6 | 0.16 | 0 | 208 | 981.5 | 0
2022 | 11 | 24 | 14 | 9 | 389 | 45 | 137 | 76.9 | 5.6 | 82 | 197 | 4.9 | 104 | 177 | 8 | 0.16 | 0 | 199 | 981.6 | 5
2022 | 11 | 24 | 15 | 8 | 36 | 9 | 125 | 79.2 | 5.1 | 89 | 192 | 5.3 | 13 | 19 | 8.9 | 0.16 | 0 | 194 | 981.8 | 38
2022 | 11 | 24 | 16 | 8 | 0 | 0 | 113 | 80.5 | 4.6 | 97 | 188 | 5.6 | 0 | 0 | 9.6 | 0.16 | 0 | 191 | 981.8 | 47
2022 | 11 | 24 | 17 | 7 | 0 | 0 | 102 | 80.7 | 4.4 | 106 | 187 | 5.9 | 0 | 0 | 10.1 | 0.16 | 0 | 190 | 981.8 | 48
2022 | 11 | 24 | 18 | 7 | 0 | 0 | 91 | 82.4 | 4.4 | 116 | 185 | 6 | 0 | 0 | 10.3 | 0.16 | 0 | 189 | 981.8 | 11
2022 | 11 | 24 | 19 | 7 | 0 | 0 | 79 | 84.1 | 4.7 | 125 | 182 | 6.1 | 0 | 0 | 10.6 | 0.16 | 0 | 186 | 981.6 | 18
2022 | 11 | 24 | 20 | 8 | 0 | 0 | 65 | 84.2 | 5.2 | 134 | 183 | 6.2 | 0 | 0 | 11 | 0.16 | 0 | 187 | 981.4 | 8
2022 | 11 | 24 | 21 | 8 | 0 | 0 | 47 | 83.7 | 5.5 | 142 | 186 | 6.2 | 0 | 0 | 10.9 | 0.16 | 0 | 190 | 981.3 | 23
2022 | 11 | 24 | 22 | 8 | 0 | 0 | 25 | 83.1 | 5.8 | 148 | 189 | 6 | 0 | 0 | 10.5 | 0.16 | 0 | 194 | 981.2 | 72
2022 | 11 | 24 | 23 | 9 | 0 | 0 | -2 | 82.9 | 6 | 150 | 189 | 5.7 | 0 | 0 | 10.1 | 0.16 | 0 | 194 | 980.9 | 82
2022 | 11 | 25 | 0 | 9 | 0 | 0 | -29 | 83.7 | 6.2 | 147 | 188 | 5.6 | 0 | 0 | 9.8 | 0.17 | 0 | 193 | 980.5 | 78
2022 | 11 | 25 | 1 | 9 | 0 | 0 | -51 | 85.2 | 6.2 | 141 | 192 | 5.5 | 0 | 0 | 9.6 | 0.17 | 0 | 196 | 980.4 | 64
2022 | 11 | 25 | 2 | 8 | 0 | 0 | -67 | 86.6 | 6.2 | 133 | 197 | 5.4 | 0 | 0 | 9.1 | 0.17 | 0.1 | 201 | 980.7 | 82
2022 | 11 | 25 | 3 | 8 | 0 | 0 | -81 | 88.4 | 6.4 | 124 | 204 | 5.2 | 0 | 0 | 8.7 | 0.17 | 0.9 | 207 | 981 | 75
2022 | 11 | 25 | 4 | 8 | 0 | 0 | -93 | 90.9 | 6.7 | 114 | 217 | 5.2 | 0 | 0 | 8.5 | 0.17 | 1.6 | 219 | 981.4 | 53
2022 | 11 | 25 | 5 | 8 | 0 | 0 | -104 | 93.4 | 6.8 | 105 | 232 | 5.1 | 0 | 0 | 8.3 | 0.17 | 0.5 | 233 | 982 | 22
2022 | 11 | 25 | 6 | 8 | 0 | 0 | -115 | 94.7 | 6.9 | 96 | 237 | 4.8 | 0 | 0 | 8 | 0.17 | 0.1 | 240 | 982.8 | 60
2022 | 11 | 25 | 7 | 8 | 24 | 17 | -127 | 94.4 | 6.8 | 88 | 233 | 4.5 | 19 | 21 | 7.9 | 0.17 | 0 | 237 | 983.6 | 32
2022 | 11 | 25 | 8 | 8 | 6 | 80 | -139 | 93.4 | 6.8 | 81 | 229 | 4.5 | 81 | 81 | 7.8 | 0.17 | 0 | 233 | 984.5 | 34
2022 | 11 | 25 | 9 | 8 | 35 | 123 | -152 | 89.7 | 6.7 | 76 | 225 | 4.6 | 132 | 137 | 7.2 | 0.17 | 0 | 229 | 985.3 | 40
2022 | 11 | 25 | 10 | 9 | 0 | 118 | -166 | 84.9 | 6.4 | 72 | 228 | 4.7 | 118 | 117 | 6.9 | 0.17 | 0 | 229 | 986 | 57
2022 | 11 | 25 | 11 | 9 | 501 | 107 | 179 | 82.1 | 6.4 | 71 | 235 | 4.8 | 269 | 361 | 7 | 0.17 | 0 | 236 | 986.5 | 5
2022 | 11 | 25 | 12 | 10 | 339 | 121 | 164 | 81 | 6.4 | 73 | 243 | 4.8 | 220 | 287 | 7 | 0.17 | 0 | 244 | 987.1 | 13
2022 | 11 | 25 | 13 | 10 | 474 | 75 | 150 | 80.2 | 6.3 | 76 | 247 | 4.4 | 188 | 282 | 6.7 | 0.17 | 0 | 248 | 987.8 | 0
2022 | 11 | 25 | 14 | 9 | 269 | 52 | 137 | 80.4 | 6.2 | 82 | 243 | 3.6 | 92 | 145 | 6.3 | 0.17 | 0 | 247 | 988.4 | 4
2022 | 11 | 25 | 15 | 9 | 1 | 10 | 125 | 82 | 6.1 | 89 | 238 | 3.2 | 11 | 11 | 6.2 | 0.17 | 0 | 244 | 989.3 | 28
2022 | 11 | 25 | 16 | 8 | 0 | 0 | 114 | 84 | 6 | 97 | 236 | 3.2 | 0 | 0 | 6.6 | 0.17 | 0 | 245 | 990.3 | 20
2022 | 11 | 25 | 17 | 8 | 0 | 0 | 103 | 87.5 | 5.9 | 107 | 238 | 3.2 | 0 | 0 | 6.7 | 0.17 | 0.1 | 249 | 991.3 | 20
2022 | 11 | 25 | 18 | 7 | 0 | 0 | 91 | 89.9 | 5.8 | 116 | 237 | 2.9 | 0 | 0 | 6.3 | 0.17 | 0.1 | 252 | 992.2 | 14
2022 | 11 | 25 | 19 | 7 | 0 | 0 | 79 | 91.4 | 5.4 | 125 | 234 | 2.7 | 0 | 0 | 5.9 | 0.17 | 0 | 253 | 993 | 7
2022 | 11 | 25 | 20 | 6 | 0 | 0 | 65 | 94.3 | 5.3 | 134 | 235 | 2.6 | 0 | 0 | 5.8 | 0.17 | 0 | 255 | 993.9 | 0
2022 | 11 | 25 | 21 | 6 | 0 | 0 | 47 | 96.3 | 5.2 | 142 | 230 | 2.4 | 0 | 0 | 5.5 | 0.17 | 0 | 251 | 994.6 | 0
2022 | 11 | 25 | 22 | 5 | 0 | 0 | 25 | 96.6 | 4.8 | 148 | 223 | 2.4 | 0 | 0 | 5.4 | 0.17 | 0 | 244 | 995.3 | 5
2022 | 11 | 25 | 23 | 5 | 0 | 0 | -2 | 96.6 | 4.6 | 150 | 223 | 2.5 | 0 | 0 | 5.7 | 0.17 | 0 | 242 | 995.9 | 34
2022 | 11 | 26 | 0 | 5 | 0 | 0 | -29 | 96.6 | 4.4 | 147 | 218 | 2.7 | 0 | 0 | 5.7 | 0.14 | 0 | 239 | 996.5 | 58
2022 | 11 | 26 | 1 | 4 | 0 | 0 | -51 | 96.9 | 4 | 141 | 206 | 2.7 | 0 | 0 | 5.4 | 0.14 | 0 | 229 | 996.7 | 68
2022 | 11 | 26 | 2 | 4 | 0 | 0 | -68 | 96.9 | 3.6 | 133 | 199 | 2.7 | 0 | 0 | 5.5 | 0.14 | 0 | 222 | 996.9 | 68
2022 | 11 | 26 | 3 | 4 | 0 | 0 | -81 | 97.6 | 3.4 | 124 | 199 | 2.8 | 0 | 0 | 5.6 | 0.14 | 0 | 220 | 997.3 | 37
2022 | 11 | 26 | 4 | 4 | 0 | 0 | -93 | 98.6 | 3.4 | 115 | 194 | 2.9 | 0 | 0 | 5.8 | 0.14 | 0 | 214 | 997.6 | 30
2022 | 11 | 26 | 5 | 4 | 0 | 0 | -104 | 98.9 | 3.5 | 105 | 191 | 3.2 | 0 | 0 | 6.2 | 0.14 | 0 | 207 | 997.9 | 46
2022 | 11 | 26 | 6 | 4 | 0 | 0 | -115 | 99 | 3.6 | 96 | 190 | 3.5 | 0 | 0 | 6.6 | 0.14 | 0 | 203 | 998.4 | 33
2022 | 11 | 26 | 7 | 4 | 69 | 15 | -127 | 99 | 4 | 88 | 191 | 3.7 | 21 | 26 | 6.7 | 0.14 | 0 | 200 | 998.8 | 17
2022 | 11 | 26 | 8 | 5 | 408 | 52 | -139 | 97.6 | 4.5 | 81 | 192 | 4.1 | 113 | 153 | 6.5 | 0.14 | 0 | 197 | 999.1 | 5
2022 | 11 | 26 | 9 | 6 | 557 | 67 | -152 | 93.6 | 5.2 | 76 | 195 | 4.3 | 206 | 279 | 6.4 | 0.14 | 0 | 197 | 999.3 | 5
2022 | 11 | 26 | 10 | 7 | 683 | 66 | -166 | 89.9 | 5.6 | 72 | 197 | 4.5 | 273 | 378 | 6.6 | 0.14 | 0 | 198 | 999.4 | 2
2022 | 11 | 26 | 11 | 8 | 357 | 130 | 179 | 86.9 | 5.8 | 71 | 200 | 4.7 | 243 | 310 | 6.8 | 0.14 | 0 | 201 | 999.3 | 18
2022 | 11 | 26 | 12 | 8 | 400 | 110 | 164 | 84 | 5.7 | 73 | 204 | 4.5 | 228 | 305 | 6.7 | 0.14 | 0 | 204 | 999.1 | 15
2022 | 11 | 26 | 13 | 8 | 147 | 110 | 150 | 82 | 5.6 | 76 | 200 | 4.1 | 142 | 172 | 6.6 | 0.14 | 0 | 201 | 998.8 | 29
2022 | 11 | 26 | 14 | 8 | 245 | 55 | 137 | 81.1 | 5.4 | 82 | 193 | 3.9 | 87 | 134 | 6.7 | 0.14 | 0 | 196 | 998.4 | 15
2022 | 11 | 26 | 15 | 8 | 73 | 8 | 125 | 82.5 | 4.9 | 89 | 188 | 3.5 | 14 | 26 | 6.7 | 0.14 | 0 | 192 | 998.2 | 2
2022 | 11 | 26 | 16 | 7 | 0 | 0 | 114 | 85.6 | 4.5 | 98 | 184 | 3.6 | 0 | 0 | 7.2 | 0.14 | 0 | 189 | 998.3 | 2
2022 | 11 | 26 | 17 | 6 | 0 | 0 | 103 | 88.2 | 4.2 | 107 | 180 | 4 | 0 | 0 | 7.9 | 0.14 | 0 | 185 | 998.1 | 3
2022 | 11 | 26 | 18 | 6 | 0 | 0 | 92 | 89.8 | 4.1 | 116 | 177 | 4.5 | 0 | 0 | 8.5 | 0.14 | 0 | 181 | 997.5 | 1
2022 | 11 | 26 | 19 | 5 | 0 | 0 | 79 | 90.4 | 4 | 126 | 179 | 4.8 | 0 | 0 | 8.9 | 0.14 | 0 | 182 | 997.3 | 4
2022 | 11 | 26 | 20 | 5 | 0 | 0 | 65 | 90 | 3.8 | 135 | 179 | 4.9 | 0 | 0 | 9 | 0.14 | 0 | 182 | 997.2 | 55
2022 | 11 | 26 | 21 | 5 | 0 | 0 | 48 | 88.8 | 3.6 | 142 | 175 | 5 | 0 | 0 | 9.1 | 0.14 | 0 | 178 | 996.9 | 69
2022 | 11 | 26 | 22 | 5 | 0 | 0 | 25 | 87.9 | 3.5 | 148 | 172 | 5.3 | 0 | 0 | 9.5 | 0.14 | 0 | 175 | 996.4 | 56
2022 | 11 | 26 | 23 | 5 | 0 | 0 | -2 | 86.9 | 3.2 | 150 | 172 | 5.6 | 0 | 0 | 10.1 | 0.14 | 0 | 174 | 995.8 | 33
2022 | 11 | 27 | 0 | 5 | 0 | 0 | -29 | 85.7 | 2.8 | 148 | 172 | 6 | 0 | 0 | 10.6 | 0.14 | 0 | 175 | 995.1 | 48
2022 | 11 | 27 | 1 | 5 | 0 | 0 | -51 | 84.8 | 2.6 | 141 | 170 | 6.3 | 0 | 0 | 11 | 0.14 | 0 | 173 | 994.3 | 60
2022 | 11 | 27 | 2 | 5 | 0 | 0 | -68 | 83.9 | 2.5 | 133 | 168 | 6.5 | 0 | 0 | 11.2 | 0.14 | 0 | 171 | 993.7 | 67
2022 | 11 | 27 | 3 | 5 | 0 | 0 | -81 | 82.2 | 2.6 | 124 | 171 | 6.6 | 0 | 0 | 11.3 | 0.14 | 0 | 173 | 993.2 | 65
2022 | 11 | 27 | 4 | 6 | 0 | 0 | -93 | 80.2 | 2.6 | 115 | 174 | 6.6 | 0 | 0 | 11.2 | 0.14 | 0 | 175 | 992.9 | 78
2022 | 11 | 27 | 5 | 6 | 0 | 0 | -104 | 78.3 | 2.5 | 105 | 173 | 6.5 | 0 | 0 | 11 | 0.14 | 0 | 175 | 992.4 | 81
2022 | 11 | 27 | 6 | 6 | 0 | 0 | -115 | 75.6 | 2.3 | 96 | 171 | 6.3 | 0 | 0 | 10.8 | 0.14 | 0 | 174 | 991.7 | 63
2022 | 11 | 27 | 7 | 6 | 0 | 4 | -127 | 74 | 2.1 | 88 | 169 | 6.2 | 4 | 4 | 10.7 | 0.14 | 0 | 172 | 991.2 | 69
2022 | 11 | 27 | 8 | 6 | 0 | 37 | -139 | 74 | 2.1 | 81 | 170 | 6.3 | 37 | 37 | 10.8 | 0.14 | 0 | 172 | 990.8 | 70
2022 | 11 | 27 | 9 | 7 | 0 | 83 | -152 | 72.2 | 1.9 | 76 | 171 | 6.2 | 83 | 83 | 10.4 | 0.14 | 0 | 174 | 990.4 | 61
2022 | 11 | 27 | 10 | 7 | 0 | 104 | -166 | 71 | 2 | 73 | 172 | 5.9 | 104 | 103 | 10 | 0.14 | 0.1 | 175 | 989.8 | 62
2022 | 11 | 27 | 11 | 7 | 0 | 116 | 179 | 72 | 2.4 | 72 | 171 | 5.9 | 116 | 115 | 10 | 0.14 | 0.1 | 174 | 988.7 | 60
2022 | 11 | 27 | 12 | 7 | 0 | 93 | 164 | 72.6 | 2.6 | 73 | 172 | 5.8 | 93 | 92 | 9.8 | 0.14 | 0 | 174 | 987.6 | 64
2022 | 11 | 27 | 13 | 7 | 0 | 84 | 150 | 72.9 | 2.8 | 77 | 175 | 5.6 | 84 | 84 | 9.5 | 0.14 | 0 | 177 | 987 | 57
2022 | 11 | 27 | 14 | 8 | 0 | 42 | 137 | 72.9 | 3 | 82 | 178 | 5.5 | 42 | 42 | 9.3 | 0.14 | 0 | 180 | 986.6 | 56
2022 | 11 | 27 | 15 | 8 | 8 | 7 | 125 | 71.4 | 2.8 | 89 | 175 | 5.4 | 8 | 10 | 9.2 | 0.14 | 0 | 178 | 986 | 66
2022 | 11 | 27 | 16 | 8 | 0 | 0 | 114 | 69.7 | 2.6 | 98 | 169 | 5.4 | 0 | 0 | 9.3 | 0.14 | 0 | 173 | 985.1 | 84
2022 | 11 | 27 | 17 | 8 | 0 | 0 | 103 | 68.2 | 2.4 | 107 | 170 | 5.6 | 0 | 0 | 9.7 | 0.14 | 0 | 173 | 984.2 | 84
2022 | 11 | 27 | 18 | 8 | 0 | 0 | 92 | 67.5 | 2.4 | 116 | 176 | 6 | 0 | 0 | 10.4 | 0.14 | 0.2 | 178 | 983.5 | 86
2022 | 11 | 27 | 19 | 8 | 0 | 0 | 80 | 68 | 2.4 | 126 | 181 | 6.2 | 0 | 0 | 10.8 | 0.14 | 0.2 | 183 | 982.9 | 89
2022 | 11 | 27 | 20 | 8 | 0 | 0 | 66 | 70.9 | 2.9 | 135 | 184 | 6.2 | 0 | 0 | 10.8 | 0.14 | 0.3 | 187 | 982.3 | 87
2022 | 11 | 27 | 21 | 8 | 0 | 0 | 48 | 77.7 | 4 | 143 | 187 | 6.2 | 0 | 0 | 10.7 | 0.14 | 0.2 | 191 | 982 | 81
2022 | 11 | 27 | 22 | 8 | 0 | 0 | 25 | 82.4 | 4.8 | 148 | 186 | 5.8 | 0 | 0 | 10.2 | 0.14 | 0.3 | 190 | 981.7 | 88
2022 | 11 | 27 | 23 | 8 | 0 | 0 | -2 | 83.6 | 4.9 | 150 | 182 | 5.6 | 0 | 0 | 9.9 | 0.14 | 0.4 | 186 | 981.2 | 80
2022 | 11 | 28 | 0 | 7 | 0 | 0 | -29 | 85.3 | 5 | 148 | 178 | 5.4 | 0 | 0 | 9.6 | 0.14 | 0.5 | 183 | 980.7 | 67
2022 | 11 | 28 | 1 | 7 | 0 | 0 | -51 | 88 | 5.2 | 142 | 177 | 5.1 | 0 | 0 | 9.2 | 0.14 | 0.6 | 181 | 980.3 | 84
2022 | 11 | 28 | 2 | 7 | 0 | 0 | -68 | 90.8 | 5.4 | 134 | 181 | 5 | 0 | 0 | 9 | 0.14 | 0.7 | 184 | 980.1 | 88
2022 | 11 | 28 | 3 | 7 | 0 | 0 | -81 | 92.7 | 5.4 | 124 | 184 | 5.1 | 0 | 0 | 9 | 0.14 | 0.7 | 187 | 979.9 | 88
2022 | 11 | 28 | 4 | 6 | 0 | 0 | -93 | 93.6 | 5.4 | 115 | 186 | 5.1 | 0 | 0 | 8.9 | 0.14 | 0.5 | 188 | 979.8 | 85
2022 | 11 | 28 | 5 | 6 | 0 | 0 | -104 | 94 | 5.6 | 106 | 191 | 4.8 | 0 | 0 | 8.4 | 0.14 | 0.5 | 194 | 979.6 | 88
2022 | 11 | 28 | 6 | 7 | 0 | 0 | -115 | 95 | 5.9 | 97 | 198 | 4.6 | 0 | 0 | 8.1 | 0.14 | 0.1 | 201 | 979.7 | 89
2022 | 11 | 28 | 7 | 7 | 0 | 3 | -127 | 96.3 | 6.2 | 88 | 205 | 4.4 | 3 | 3 | 7.6 | 0.14 | 0.3 | 209 | 980 | 86
2022 | 11 | 28 | 8 | 7 | 0 | 30 | -139 | 97.3 | 6.6 | 82 | 212 | 4 | 30 | 30 | 6.7 | 0.14 | 0.3 | 217 | 980.3 | 73
2022 | 11 | 28 | 9 | 7 | 0 | 64 | -152 | 97.6 | 6.8 | 76 | 220 | 4 | 64 | 63 | 6.1 | 0.14 | 0.1 | 223 | 980.7 | 69
2022 | 11 | 28 | 10 | 8 | 0 | 88 | -166 | 96.3 | 7 | 73 | 229 | 4.2 | 88 | 87 | 5.9 | 0.14 | 0.1 | 232 | 980.8 | 67
2022 | 11 | 28 | 11 | 8 | 0 | 70 | 179 | 94.4 | 7.2 | 72 | 239 | 4 | 70 | 70 | 5.8 | 0.14 | 0 | 242 | 980.8 | 75
2022 | 11 | 28 | 12 | 8 | 0 | 98 | 164 | 92.8 | 7.3 | 73 | 245 | 3.3 | 98 | 98 | 5.3 | 0.14 | 0 | 247 | 980.8 | 63
2022 | 11 | 28 | 13 | 9 | 16 | 111 | 150 | 91.9 | 7.3 | 77 | 246 | 2.7 | 114 | 117 | 4.4 | 0.14 | 0 | 247 | 980.8 | 41
2022 | 11 | 28 | 14 | 8 | 37 | 58 | 137 | 91.8 | 7.3 | 82 | 237 | 2.1 | 63 | 71 | 3.9 | 0.14 | 0 | 241 | 981 | 38
2022 | 11 | 28 | 15 | 8 | 16 | 6 | 125 | 93.4 | 7 | 90 | 219 | 1.8 | 7 | 10 | 3.8 | 0.14 | 0 | 230 | 981.3 | 64
2022 | 11 | 28 | 16 | 8 | 0 | 0 | 114 | 94.7 | 6.9 | 98 | 206 | 1.8 | 0 | 0 | 4 | 0.14 | 0 | 222 | 981.7 | 71
2022 | 11 | 28 | 17 | 8 | 0 | 0 | 103 | 94.7 | 6.8 | 107 | 210 | 2 | 0 | 0 | 4.4 | 0.14 | 0 | 224 | 982 | 68
2022 | 11 | 28 | 18 | 7 | 0 | 0 | 92 | 95 | 6.7 | 116 | 217 | 2 | 0 | 0 | 4.4 | 0.14 | 0.1 | 230 | 982.4 | 62
2022 | 11 | 28 | 19 | 7 | 0 | 0 | 80 | 96 | 6.6 | 126 | 223 | 1.9 | 0 | 0 | 4 | 0.14 | 0 | 237 | 982.7 | 73
2022 | 11 | 28 | 20 | 7 | 0 | 0 | 66 | 96.3 | 6.5 | 135 | 229 | 1.7 | 0 | 0 | 3.6 | 0.14 | 0 | 242 | 983.2 | 75
2022 | 11 | 28 | 21 | 7 | 0 | 0 | 48 | 96.3 | 6.5 | 143 | 231 | 1.7 | 0 | 0 | 3.4 | 0.14 | 0 | 245 | 983.4 | 74
2022 | 11 | 28 | 22 | 7 | 0 | 0 | 25 | 97 | 6.3 | 148 | 232 | 1.5 | 0 | 0 | 3.2 | 0.14 | 0 | 246 | 983.6 | 81
2022 | 11 | 28 | 23 | 7 | 0 | 0 | -2 | 97.3 | 6.2 | 150 | 223 | 1.2 | 0 | 0 | 2.5 | 0.14 | 0 | 248 | 983.8 | 73
2022 | 11 | 29 | 0 | 6 | 0 | 0 | -29 | 97.3 | 6 | 148 | 202 | 1 | 0 | 0 | 1.9 | 0.14 | 0 | 239 | 984 | 62
2022 | 11 | 29 | 1 | 6 | 0 | 0 | -51 | 96.9 | 5.8 | 142 | 186 | 0.9 | 0 | 0 | 1.5 | 0.14 | 0 | 222 | 984.3 | 54
2022 | 11 | 29 | 2 | 6 | 0 | 0 | -68 | 95.9 | 5.3 | 134 | 206 | 0.9 | 0 | 0 | 1.4 | 0.14 | 0 | 236 | 984.6 | 36
2022 | 11 | 29 | 3 | 6 | 0 | 0 | -82 | 95.6 | 5 | 125 | 244 | 0.9 | 0 | 0 | 1.3 | 0.14 | 0 | 268 | 984.9 | 46
2022 | 11 | 29 | 4 | 5 | 0 | 0 | -93 | 95.6 | 4.8 | 115 | 261 | 0.9 | 0 | 0 | 1.2 | 0.14 | 0 | 290 | 985.3 | 48
2022 | 11 | 29 | 5 | 5 | 0 | 0 | -105 | 94.9 | 4.6 | 106 | 254 | 0.9 | 0 | 0 | 1.2 | 0.14 | 0 | 296 | 985.8 | 38
2022 | 11 | 29 | 6 | 5 | 0 | 0 | -115 | 94.6 | 4.6 | 97 | 256 | 1 | 0 | 0 | 1.6 | 0.14 | 0.1 | 288 | 986.4 | 39
2022 | 11 | 29 | 7 | 5 | 0 | 11 | -127 | 93.9 | 4.6 | 89 | 264 | 1.4 | 11 | 11 | 2.3 | 0.14 | 0 | 284 | 987 | 48
2022 | 11 | 29 | 8 | 6 | 0 | 59 | -139 | 93 | 4.5 | 82 | 276 | 1.8 | 59 | 59 | 2.7 | 0.14 | 0 | 285 | 987.6 | 42
2022 | 11 | 29 | 9 | 6 | 0 | 105 | -152 | 94.6 | 5.2 | 76 | 288 | 1.9 | 105 | 105 | 2.5 | 0.14 | 0 | 287 | 988.2 | 46
2022 | 11 | 29 | 10 | 7 | 2 | 154 | -166 | 94.3 | 5.8 | 73 | 299 | 2 | 154 | 154 | 2.4 | 0.14 | 0 | 297 | 988.4 | 40
2022 | 11 | 29 | 11 | 7 | 289 | 138 | 179 | 91.8 | 5.9 | 72 | 314 | 2 | 227 | 283 | 2.6 | 0.14 | 0 | 314 | 988.4 | 18
2022 | 11 | 29 | 12 | 7 | 256 | 130 | 165 | 91.5 | 6 | 73 | 325 | 2.2 | 205 | 258 | 3 | 0.14 | 0.1 | 326 | 988.8 | 19
2022 | 11 | 29 | 13 | 7 | 0 | 105 | 151 | 92.4 | 6.2 | 77 | 333 | 2.6 | 105 | 105 | 3.7 | 0.14 | 0 | 332 | 989.2 | 43
2022 | 11 | 29 | 14 | 7 | 42 | 57 | 138 | 93.7 | 6.1 | 83 | 338 | 2.6 | 61 | 69 | 4 | 0.14 | 0 | 338 | 989.4 | 29
2022 | 11 | 29 | 15 | 7 | 19 | 8 | 126 | 94.6 | 6 | 90 | 342 | 2.3 | 9 | 13 | 3.9 | 0.14 | 0 | 344 | 989.7 | 38
2022 | 11 | 29 | 16 | 6 | 0 | 0 | 114 | 95.9 | 5.8 | 98 | 348 | 2 | 0 | 0 | 3.5 | 0.14 | 0 | 351 | 990 | 43
2022 | 11 | 29 | 17 | 6 | 0 | 0 | 103 | 96.9 | 5.6 | 107 | 345 | 1.7 | 0 | 0 | 3.1 | 0.14 | 0 | 353 | 990.3 | 61
2022 | 11 | 29 | 18 | 6 | 0 | 0 | 92 | 97.9 | 5.4 | 116 | 337 | 1.8 | 0 | 0 | 3 | 0.14 | 0 | 349 | 990.7 | 61
2022 | 11 | 29 | 19 | 5 | 0 | 0 | 80 | 98.3 | 5.2 | 126 | 337 | 2 | 0 | 0 | 3.1 | 0.14 | 0 | 346 | 990.9 | 54
2022 | 11 | 29 | 20 | 5 | 0 | 0 | 66 | 97.9 | 5 | 135 | 337 | 2 | 0 | 0 | 3.3 | 0.14 | 0 | 345 | 991.1 | 60
2022 | 11 | 29 | 21 | 5 | 0 | 0 | 49 | 97.9 | 4.8 | 143 | 335 | 2.2 | 0 | 0 | 3.4 | 0.14 | 0 | 342 | 991.3 | 64
2022 | 11 | 29 | 22 | 5 | 0 | 0 | 26 | 98.3 | 4.8 | 149 | 331 | 2.3 | 0 | 0 | 3.4 | 0.14 | 0 | 338 | 991.5 | 66
2022 | 11 | 29 | 23 | 5 | 0 | 0 | -2 | 97.6 | 4.6 | 151 | 325 | 2.1 | 0 | 0 | 3.2 | 0.14 | 0 | 334 | 991.7 | 65
2022 | 11 | 30 | 0 | 5 | 0 | 0 | -29 | 96.2 | 4.6 | 148 | 317 | 2 | 0 | 0 | 2.9 | 0.16 | 0 | 328 | 991.7 | 36
2022 | 11 | 30 | 1 | 5 | 0 | 0 | -51 | 96.6 | 4.5 | 142 | 315 | 2 | 0 | 0 | 2.9 | 0.16 | 0 | 325 | 991.7 | 26
2022 | 11 | 30 | 2 | 5 | 0 | 0 | -68 | 98.3 | 4.6 | 134 | 321 | 2.2 | 0 | 0 | 3.2 | 0.16 | 0 | 329 | 991.8 | 29
2022 | 11 | 30 | 3 | 5 | 0 | 0 | -82 | 99.3 | 4.6 | 125 | 328 | 2.2 | 0 | 0 | 3.2 | 0.16 | 0.1 | 334 | 991.8 | 33
2022 | 11 | 30 | 4 | 5 | 0 | 0 | -93 | 99.3 | 4.6 | 115 | 332 | 1.9 | 0 | 0 | 2.8 | 0.16 | 0.1 | 340 | 991.9 | 47
2022 | 11 | 30 | 5 | 5 | 0 | 0 | -105 | 99.3 | 4.5 | 106 | 335 | 1.9 | 0 | 0 | 2.7 | 0.16 | 0.1 | 345 | 992.1 | 42
2022 | 11 | 30 | 6 | 5 | 0 | 0 | -116 | 99.3 | 4.6 | 97 | 339 | 2.1 | 0 | 0 | 2.9 | 0.16 | 0 | 349 | 992.3 | 53
2022 | 11 | 30 | 7 | 5 | 0 | 4 | -127 | 99.3 | 4.6 | 89 | 347 | 2.4 | 4 | 4 | 3.3 | 0.16 | 0 | 357 | 992.5 | 72
2022 | 11 | 30 | 8 | 5 | 208 | 55 | -139 | 99.7 | 4.8 | 82 | 359 | 2.9 | 88 | 111 | 3.9 | 0.16 | 0 | 6 | 992.9 | 20
2022 | 11 | 30 | 9 | 5 | 80 | 121 | -152 | 99.3 | 5 | 77 | 9 | 3.1 | 138 | 149 | 4.2 | 0.16 | 0 | 12 | 993.2 | 30
2022 | 11 | 30 | 10 | 6 | 3 | 139 | -166 | 96.9 | 5.1 | 73 | 15 | 3.4 | 140 | 140 | 4.6 | 0.16 | 0 | 16 | 993.2 | 47
2022 | 11 | 30 | 11 | 6 | 9 | 103 | 179 | 93.9 | 5 | 72 | 19 | 3.5 | 105 | 106 | 5 | 0.16 | 0 | 20 | 993 | 63
2022 | 11 | 30 | 12 | 6 | 0 | 71 | 165 | 92 | 4.8 | 73 | 20 | 3.5 | 71 | 70 | 5 | 0.16 | 0 | 22 | 993.1 | 72
2022 | 11 | 30 | 13 | 6 | 44 | 98 | 151 | 90.7 | 4.5 | 77 | 19 | 3.5 | 107 | 116 | 4.9 | 0.16 | 0 | 20 | 993.2 | 43
2022 | 11 | 30 | 14 | 6 | 377 | 40 | 138 | 89.8 | 4.1 | 83 | 15 | 3.4 | 92 | 164 | 4.9 | 0.16 | 0 | 17 | 993.2 | 4
2022 | 11 | 30 | 15 | 5 | 17 | 7 | 126 | 90 | 3.8 | 90 | 11 | 3.2 | 9 | 12 | 4.9 | 0.16 | 0 | 14 | 993.4 | 46
2022 | 11 | 30 | 16 | 5 | 0 | 0 | 114 | 91.3 | 3.6 | 98 | 9 | 3.2 | 0 | 0 | 5.1 | 0.16 | 0 | 13 | 993.7 | 68
2022 | 11 | 30 | 17 | 5 | 0 | 0 | 103 | 91.6 | 3.6 | 107 | 10 | 3.1 | 0 | 0 | 5.1 | 0.16 | 0 | 14 | 994 | 69
2022 | 11 | 30 | 18 | 5 | 0 | 0 | 92 | 91.6 | 3.6 | 116 | 16 | 2.9 | 0 | 0 | 4.9 | 0.16 | 0 | 20 | 994.2 | 64
2022 | 11 | 30 | 19 | 5 | 0 | 0 | 80 | 92.3 | 3.6 | 126 | 22 | 2.9 | 0 | 0 | 4.7 | 0.16 | 0 | 26 | 994.5 | 63
2022 | 11 | 30 | 20 | 5 | 0 | 0 | 66 | 92.9 | 3.7 | 135 | 22 | 2.8 | 0 | 0 | 4.6 | 0.16 | 0 | 27 | 994.7 | 69
2022 | 11 | 30 | 21 | 5 | 0 | 0 | 49 | 94.9 | 3.8 | 143 | 27 | 2.8 | 0 | 0 | 4.6 | 0.16 | 0 | 31 | 994.7 | 68
2022 | 11 | 30 | 22 | 4 | 0 | 0 | 26 | 96.6 | 3.8 | 149 | 27 | 2.6 | 0 | 0 | 4.5 | 0.16 | 0 | 34 | 994.8 | 74
2022 | 11 | 30 | 23 | 4 | 0 | 0 | -2 | 97.2 | 3.9 | 151 | 22 | 2.5 | 0 | 0 | 4.4 | 0.16 | 0 | 30 | 994.8 | 70
2022 | 12 | 1 | 0 | 4 | 0 | 0 | -29 | 97.6 | 4 | 148 | 20 | 2.7 | 0 | 0 | 4.6 | 0.14 | 0 | 27 | 994.7 | 68
2022 | 12 | 1 | 1 | 5 | 0 | 0 | -51 | 96.6 | 4.1 | 142 | 18 | 2.9 | 0 | 0 | 4.8 | 0.14 | 0 | 25 | 994.8 | 70
2022 | 12 | 1 | 2 | 5 | 0 | 0 | -68 | 96.2 | 4 | 134 | 19 | 3.1 | 0 | 0 | 5.2 | 0.14 | 0 | 24 | 995 | 67
2022 | 12 | 1 | 3 | 5 | 0 | 0 | -82 | 96.9 | 4.1 | 125 | 20 | 3.1 | 0 | 0 | 5.3 | 0.14 | 0 | 26 | 994.9 | 66
2022 | 12 | 1 | 4 | 4 | 0 | 0 | -94 | 97.2 | 4.1 | 115 | 21 | 3.2 | 0 | 0 | 5.1 | 0.14 | 0 | 25 | 994.9 | 68
2022 | 12 | 1 | 5 | 4 | 0 | 0 | -105 | 97.2 | 4 | 106 | 21 | 3.4 | 0 | 0 | 5.3 | 0.14 | 0 | 24 | 994.9 | 50
2022 | 12 | 1 | 6 | 4 | 0 | 0 | -116 | 97.2 | 4 | 97 | 22 | 3.7 | 0 | 0 | 5.4 | 0.14 | 0 | 24 | 995 | 49
2022 | 12 | 1 | 7 | 4 | 0 | 4 | -127 | 97.2 | 4 | 89 | 22 | 3.9 | 4 | 4 | 5.6 | 0.14 | 0 | 24 | 995.4 | 61
2022 | 12 | 1 | 8 | 4 | 0 | 19 | -139 | 97.2 | 4 | 82 | 25 | 4 | 19 | 19 | 5.6 | 0.14 | 0 | 26 | 995.7 | 80
2022 | 12 | 1 | 9 | 4 | 0 | 35 | -152 | 96.9 | 4 | 77 | 27 | 3.8 | 35 | 35 | 5.4 | 0.14 | 0 | 29 | 995.8 | 82
2022 | 12 | 1 | 10 | 4 | 0 | 53 | -166 | 96.2 | 3.9 | 73 | 25 | 3.9 | 53 | 53 | 5.3 | 0.14 | 0 | 27 | 995.7 | 79
2022 | 12 | 1 | 11 | 5 | 0 | 58 | 179 | 95.2 | 3.9 | 72 | 22 | 4 | 58 | 58 | 5.6 | 0.14 | 0 | 24 | 995.4 | 79
2022 | 12 | 1 | 12 | 5 | 0 | 70 | 165 | 93.9 | 3.8 | 74 | 22 | 4.1 | 70 | 70 | 5.7 | 0.14 | 0 | 25 | 995.2 | 71
2022 | 12 | 1 | 13 | 5 | 0 | 65 | 151 | 92.6 | 3.6 | 77 | 27 | 4.1 | 65 | 65 | 5.8 | 0.14 | 0 | 29 | 994.9 | 63
2022 | 12 | 1 | 14 | 5 | 0 | 38 | 138 | 92.2 | 3.5 | 83 | 29 | 3.9 | 38 | 38 | 5.8 | 0.14 | 0 | 31 | 994.6 | 52
2022 | 12 | 1 | 15 | 4 | 2 | 6 | 126 | 92.6 | 3.3 | 90 | 27 | 3.6 | 6 | 7 | 5.6 | 0.14 | 0 | 29 | 994.7 | 44
2022 | 12 | 1 | 16 | 4 | 0 | 0 | 115 | 92.2 | 3.1 | 98 | 24 | 3.5 | 0 | 0 | 5.7 | 0.14 | 0 | 27 | 994.9 | 72
2022 | 12 | 1 | 17 | 4 | 0 | 0 | 104 | 91.6 | 2.9 | 107 | 26 | 3.7 | 0 | 0 | 5.8 | 0.14 | 0 | 29 | 995 | 77
2022 | 12 | 1 | 18 | 4 | 0 | 0 | 93 | 91.9 | 2.8 | 116 | 30 | 3.6 | 0 | 0 | 5.7 | 0.14 | 0 | 34 | 994.9 | 75
2022 | 12 | 1 | 19 | 4 | 0 | 0 | 81 | 93.2 | 2.8 | 126 | 30 | 3.3 | 0 | 0 | 5.3 | 0.14 | 0 | 35 | 994.8 | 81
2022 | 12 | 1 | 20 | 4 | 0 | 0 | 67 | 93.8 | 2.8 | 135 | 27 | 3.2 | 0 | 0 | 5.2 | 0.14 | 0 | 32 | 994.8 | 65
2022 | 12 | 1 | 21 | 4 | 0 | 0 | 49 | 94.2 | 2.6 | 143 | 27 | 3.2 | 0 | 0 | 5.1 | 0.14 | 0 | 31 | 994.6 | 66
2022 | 12 | 1 | 22 | 3 | 0 | 0 | 26 | 94.2 | 2.5 | 149 | 30 | 3 | 0 | 0 | 4.9 | 0.14 | 0 | 34 | 994.3 | 74
2022 | 12 | 1 | 23 | 3 | 0 | 0 | -1 | 94.5 | 2.4 | 151 | 32 | 2.9 | 0 | 0 | 4.7 | 0.14 | 0 | 36 | 994 | 70
2022 | 12 | 2 | 0 | 3 | 0 | 0 | -29 | 95.1 | 2.2 | 148 | 31 | 2.9 | 0 | 0 | 4.7 | 0.16 | 0 | 34 | 993.6 | 61
2022 | 12 | 2 | 1 | 3 | 0 | 0 | -51 | 94.5 | 1.9 | 142 | 32 | 3.1 | 0 | 0 | 4.8 | 0.16 | 0 | 34 | 993.4 | 76
2022 | 12 | 2 | 2 | 2 | 0 | 0 | -68 | 94.8 | 1.7 | 134 | 37 | 3 | 0 | 0 | 4.5 | 0.16 | 0 | 39 | 993.2 | 67
2022 | 12 | 2 | 3 | 2 | 0 | 0 | -82 | 94.4 | 1.4 | 125 | 40 | 2.7 | 0 | 0 | 4 | 0.16 | 0 | 44 | 992.8 | 71
2022 | 12 | 2 | 4 | 2 | 0 | 0 | -94 | 93.8 | 1.2 | 116 | 36 | 2.7 | 0 | 0 | 3.9 | 0.16 | 0 | 40 | 992.3 | 73
2022 | 12 | 2 | 5 | 2 | 0 | 0 | -105 | 94.1 | 1.1 | 106 | 28 | 2.9 | 0 | 0 | 4.4 | 0.16 | 0 | 31 | 992 | 60
2022 | 12 | 2 | 6 | 2 | 0 | 0 | -116 | 93.4 | 0.9 | 97 | 25 | 3.2 | 0 | 0 | 4.9 | 0.16 | 0.1 | 29 | 991.7 | 43
2022 | 12 | 2 | 7 | 2 | 0 | 3 | -127 | 93.4 | 0.8 | 89 | 28 | 3.4 | 3 | 3 | 5.3 | 0.16 | 0.1 | 32 | 991.5 | 70
2022 | 12 | 2 | 8 | 2 | 0 | 41 | -139 | 93.7 | 0.8 | 82 | 35 | 4.1 | 41 | 41 | 6.2 | 0.16 | 0.1 | 37 | 991.5 | 59
2022 | 12 | 2 | 9 | 2 | 0 | 37 | -152 | 95.1 | 0.9 | 77 | 38 | 4.2 | 37 | 37 | 6.4 | 0.16 | 0.2 | 40 | 991.4 | 80
2022 | 12 | 2 | 10 | 2 | 0 | 38 | -166 | 96.5 | 1 | 74 | 39 | 4.1 | 38 | 38 | 6.2 | 0.16 | 0.2 | 42 | 991.1 | 84
2022 | 12 | 2 | 11 | 2 | 0 | 22 | 179 | 94.8 | 1 | 72 | 42 | 4.1 | 22 | 22 | 6.3 | 0.16 | 0.2 | 46 | 990.6 | 92
2022 | 12 | 2 | 12 | 2 | 0 | 55 | 165 | 93.1 | 0.8 | 74 | 41 | 4.5 | 55 | 55 | 6.7 | 0.16 | 0.2 | 44 | 990.1 | 76
2022 | 12 | 2 | 13 | 2 | 0 | 60 | 151 | 94.1 | 0.8 | 77 | 41 | 5.1 | 60 | 59 | 7.7 | 0.16 | 0.2 | 41 | 989.8 | 66
2022 | 12 | 2 | 14 | 2 | 0 | 31 | 138 | 95.8 | 1 | 83 | 41 | 5 | 31 | 31 | 7.9 | 0.16 | 0.2 | 43 | 989.8 | 60
2022 | 12 | 2 | 15 | 2 | 0 | 5 | 126 | 95.8 | 0.9 | 90 | 45 | 4.6 | 5 | 5 | 7.5 | 0.16 | 0.1 | 47 | 989.8 | 58
2022 | 12 | 2 | 16 | 2 | 0 | 0 | 115 | 95.1 | 0.8 | 98 | 47 | 4.7 | 0 | 0 | 7.6 | 0.16 | 0.1 | 51 | 990 | 65
2022 | 12 | 2 | 17 | 1 | 0 | 0 | 104 | 94.4 | 0.6 | 107 | 48 | 4.8 | 0 | 0 | 7.8 | 0.16 | 0.1 | 52 | 990.2 | 61
2022 | 12 | 2 | 18 | 1 | 0 | 0 | 93 | 93.7 | 0.3 | 116 | 48 | 4.7 | 0 | 0 | 7.7 | 0.16 | 0 | 52 | 990.2 | 47
2022 | 12 | 2 | 19 | 1 | 0 | 0 | 81 | 93.4 | 0 | 126 | 49 | 4.6 | 0 | 0 | 7.5 | 0.16 | 0 | 53 | 990.1 | 51
2022 | 12 | 2 | 20 | 1 | 0 | 0 | 67 | 93.4 | -0.2 | 135 | 51 | 4.4 | 0 | 0 | 7.1 | 0.16 | 0 | 55 | 990 | 47
2022 | 12 | 2 | 21 | 1 | 0 | 0 | 49 | 93.4 | -0.3 | 143 | 47 | 4.2 | 0 | 0 | 6.8 | 0.16 | 0 | 52 | 990 | 53
2022 | 12 | 2 | 22 | 1 | 0 | 0 | 26 | 92.7 | -0.4 | 149 | 44 | 4.2 | 0 | 0 | 6.8 | 0.16 | 0 | 48 | 990 | 41
2022 | 12 | 2 | 23 | 1 | 0 | 0 | -1 | 92.3 | -0.4 | 151 | 48 | 4.3 | 0 | 0 | 6.9 | 0.16 | 0 | 52 | 989.9 | 56
2022 | 12 | 3 | 0 | 0 | 0 | 0 | -28 | 92.7 | -0.6 | 149 | 51 | 4.3 | 0 | 0 | 6.8 | 0.18 | 0 | 56 | 989.7 | 69
2022 | 12 | 3 | 1 | 0 | 0 | 0 | -51 | 92.3 | -0.7 | 143 | 51 | 4.2 | 0 | 0 | 6.9 | 0.18 | 0 | 56 | 989.6 | 65
2022 | 12 | 3 | 2 | 0 | 0 | 0 | -68 | 92 | -0.8 | 134 | 54 | 4 | 0 | 0 | 6.8 | 0.18 | 0 | 59 | 989.6 | 66
2022 | 12 | 3 | 3 | 0 | 0 | 0 | -82 | 92.3 | -0.8 | 125 | 57 | 3.7 | 0 | 0 | 6.5 | 0.18 | 0 | 63 | 989.4 | 67
2022 | 12 | 3 | 4 | 0 | 0 | 0 | -94 | 92.3 | -0.9 | 116 | 57 | 3.5 | 0 | 0 | 6.2 | 0.18 | 0 | 65 | 989.3 | 45
2022 | 12 | 3 | 5 | 0 | 0 | 0 | -105 | 92.3 | -1 | 106 | 57 | 3.3 | 0 | 0 | 6.1 | 0.18 | 0 | 64 | 989.1 | 51
2022 | 12 | 3 | 6 | 0 | 0 | 0 | -116 | 92.3 | -1 | 98 | 58 | 3 | 0 | 0 | 6 | 0.18 | 0 | 66 | 988.8 | 47
2022 | 12 | 3 | 7 | 0 | 20 | 8 | -127 | 92.3 | -1 | 89 | 59 | 3 | 10 | 11 | 5.9 | 0.18 | 0 | 69 | 988.8 | 35
2022 | 12 | 3 | 8 | 0 | 0 | 37 | -139 | 92 | -0.9 | 82 | 62 | 3.3 | 37 | 37 | 5.7 | 0.18 | 0 | 70 | 988.8 | 57
2022 | 12 | 3 | 9 | 1 | 0 | 55 | -152 | 90.3 | -0.8 | 77 | 69 | 3.4 | 55 | 55 | 5.1 | 0.18 | 0 | 73 | 988.7 | 70
2022 | 12 | 3 | 10 | 1 | 0 | 85 | -166 | 88.4 | -0.6 | 74 | 71 | 3.4 | 85 | 85 | 4.6 | 0.18 | 0 | 74 | 988.4 | 66
2022 | 12 | 3 | 11 | 1 | 0 | 84 | 179 | 87.5 | -0.6 | 73 | 70 | 3.5 | 84 | 83 | 4.6 | 0.18 | 0 | 72 | 987.9 | 69
2022 | 12 | 3 | 12 | 1 | 0 | 90 | 165 | 86.5 | -0.6 | 74 | 73 | 3.6 | 90 | 89 | 4.9 | 0.18 | 0 | 76 | 987.4 | 63
2022 | 12 | 3 | 13 | 2 | 0 | 69 | 151 | 85.6 | -0.7 | 77 | 77 | 3.7 | 69 | 69 | 5.1 | 0.18 | 0 | 79 | 987 | 61
2022 | 12 | 3 | 14 | 2 | 13 | 44 | 138 | 85 | -0.8 | 83 | 74 | 3.5 | 45 | 47 | 5.1 | 0.18 | 0 | 77 | 986.8 | 42
2022 | 12 | 3 | 15 | 1 | 6 | 6 | 126 | 85.6 | -0.8 | 90 | 64 | 3.2 | 6 | 7 | 4.9 | 0.18 | 0 | 68 | 986.7 | 55
2022 | 12 | 3 | 16 | 1 | 0 | 0 | 115 | 87.5 | -0.7 | 98 | 60 | 3 | 0 | 0 | 4.9 | 0.18 | 0 | 66 | 986.5 | 78
2022 | 12 | 3 | 17 | 1 | 0 | 0 | 104 | 88.4 | -0.7 | 107 | 62 | 3 | 0 | 0 | 5 | 0.18 | 0 | 70 | 986.3 | 76
2022 | 12 | 3 | 18 | 1 | 0 | 0 | 93 | 88.7 | -0.7 | 117 | 62 | 3 | 0 | 0 | 5 | 0.18 | 0 | 70 | 986 | 74
2022 | 12 | 3 | 19 | 1 | 0 | 0 | 81 | 89.1 | -0.7 | 126 | 62 | 3 | 0 | 0 | 5.1 | 0.18 | 0 | 69 | 985.8 | 70
2022 | 12 | 3 | 20 | 1 | 0 | 0 | 67 | 89 | -0.8 | 135 | 64 | 3.1 | 0 | 0 | 5.3 | 0.18 | 0 | 70 | 985.7 | 69
2022 | 12 | 3 | 21 | 1 | 0 | 0 | 50 | 88.7 | -0.8 | 143 | 65 | 3 | 0 | 0 | 5.1 | 0.18 | 0 | 71 | 985.5 | 66
2022 | 12 | 3 | 22 | 1 | 0 | 0 | 27 | 88.1 | -0.9 | 149 | 64 | 3 | 0 | 0 | 4.9 | 0.18 | 0 | 72 | 985.3 | 63
2022 | 12 | 3 | 23 | 1 | 0 | 0 | -1 | 89 | -1 | 151 | 63 | 3 | 0 | 0 | 5.2 | 0.18 | 0 | 71 | 985 | 67
2022 | 12 | 4 | 0 | 0 | 0 | 0 | -28 | 90 | -1 | 149 | 63 | 3 | 0 | 0 | 5.3 | 0.15 | 0 | 73 | 984.8 | 65
2022 | 12 | 4 | 1 | 0 | 0 | 0 | -51 | 90.3 | -1 | 143 | 68 | 3 | 0 | 0 | 5.4 | 0.15 | 0 | 77 | 984.7 | 63
2022 | 12 | 4 | 2 | 0 | 0 | 0 | -68 | 91 | -1.1 | 135 | 70 | 3 | 0 | 0 | 5.5 | 0.15 | 0 | 79 | 984.6 | 52
2022 | 12 | 4 | 3 | 0 | 0 | 0 | -82 | 91 | -1.2 | 125 | 71 | 3 | 0 | 0 | 5.5 | 0.15 | 0 | 80 | 984.4 | 59
2022 | 12 | 4 | 4 | 0 | 0 | 0 | -94 | 90.3 | -1.2 | 116 | 73 | 3 | 0 | 0 | 5.5 | 0.15 | 0 | 82 | 984.3 | 58
2022 | 12 | 4 | 5 | 0 | 0 | 0 | -105 | 90.3 | -1.3 | 107 | 74 | 2.9 | 0 | 0 | 5.4 | 0.15 | 0 | 83 | 984.3 | 54
2022 | 12 | 4 | 6 | 0 | 0 | 0 | -116 | 90.3 | -1.5 | 98 | 73 | 2.9 | 0 | 0 | 5.5 | 0.15 | 0 | 82 | 984.2 | 36
2022 | 12 | 4 | 7 | 0 | 0 | 8 | -127 | 89.3 | -1.6 | 90 | 74 | 3.1 | 8 | 8 | 5.6 | 0.15 | 0 | 83 | 984.3 | 48
2022 | 12 | 4 | 8 | 0 | 49 | 58 | -139 | 88.3 | -1.6 | 83 | 78 | 3.1 | 63 | 68 | 5.6 | 0.15 | 0 | 86 | 984.6 | 29
2022 | 12 | 4 | 9 | 0 | 0 | 79 | -152 | 85.8 | -1.6 | 77 | 78 | 2.9 | 79 | 78 | 4.5 | 0.15 | 0 | 85 | 984.9 | 58
2022 | 12 | 4 | 10 | 1 | 0 | 88 | -166 | 83.7 | -1.7 | 74 | 69 | 3 | 88 | 88 | 4 | 0.15 | 0 | 70 | 984.8 | 64
2022 | 12 | 4 | 11 | 1 | 0 | 95 | 180 | 83.1 | -1.6 | 73 | 60 | 3.4 | 95 | 94 | 4.5 | 0.15 | 0 | 63 | 984.4 | 64
2022 | 12 | 4 | 12 | 1 | 0 | 108 | 165 | 83.4 | -1.4 | 74 | 58 | 3.6 | 108 | 108 | 4.8 | 0.15 | 0 | 62 | 984.1 | 55
2022 | 12 | 4 | 13 | 1 | 0 | 98 | 151 | 84.6 | -1.3 | 78 | 66 | 3.5 | 98 | 98 | 4.7 | 0.15 | 0 | 68 | 984 | 44
2022 | 12 | 4 | 14 | 1 | 0 | 41 | 138 | 85.9 | -1.2 | 83 | 68 | 3.2 | 41 | 41 | 4.4 | 0.15 | 0 | 70 | 984 | 48
2022 | 12 | 4 | 15 | 1 | 0 | 5 | 126 | 87.1 | -1.2 | 90 | 54 | 3.2 | 5 | 5 | 4.8 | 0.15 | 0 | 57 | 984.1 | 53
2022 | 12 | 4 | 16 | 1 | 0 | 0 | 115 | 88.1 | -1 | 98 | 47 | 3.4 | 0 | 0 | 5.3 | 0.15 | 0 | 51 | 984.3 | 76
2022 | 12 | 4 | 17 | 1 | 0 | 0 | 104 | 88.7 | -0.9 | 107 | 51 | 3.3 | 0 | 0 | 5.3 | 0.15 | 0 | 56 | 984.5 | 74
2022 | 12 | 4 | 18 | 1 | 0 | 0 | 93 | 90 | -0.8 | 117 | 48 | 3 | 0 | 0 | 5.1 | 0.15 | 0.1 | 56 | 984.6 | 73
2022 | 12 | 4 | 19 | 1 | 0 | 0 | 81 | 91.7 | -0.6 | 126 | 40 | 2.7 | 0 | 0 | 4.6 | 0.15 | 0.1 | 51 | 984.8 | 81
2022 | 12 | 4 | 20 | 1 | 0 | 0 | 67 | 93 | -0.3 | 135 | 41 | 2.5 | 0 | 0 | 4.2 | 0.15 | 0.3 | 52 | 985.1 | 76
2022 | 12 | 4 | 21 | 1 | 0 | 0 | 50 | 95.1 | -0.1 | 143 | 42 | 2.2 | 0 | 0 | 3.5 | 0.15 | 0.5 | 53 | 985.2 | 80
2022 | 12 | 4 | 22 | 0 | 0 | 0 | 27 | 97.1 | 0.1 | 149 | 39 | 1.8 | 0 | 0 | 3.2 | 0.15 | 0.6 | 49 | 985.2 | 86
2022 | 12 | 4 | 23 | 0 | 0 | 0 | -1 | 98.2 | 0.3 | 151 | 44 | 1.7 | 0 | 0 | 2.8 | 0.15 | 0.7 | 51 | 985.4 | 79
2022 | 12 | 5 | 0 | 0 | 0 | 0 | -28 | 98.9 | 0.3 | 149 | 37 | 1.6 | 0 | 0 | 2.3 | 0.2 | 0.9 | 45 | 985.6 | 76
2022 | 12 | 5 | 1 | 0 | 0 | 0 | -51 | 99.6 | 0.3 | 143 | 23 | 1.6 | 0 | 0 | 2.6 | 0.2 | 1.1 | 34 | 985.7 | 67
2022 | 12 | 5 | 2 | 0 | 0 | 0 | -68 | 99.6 | 0.2 | 135 | 27 | 1.7 | 0 | 0 | 2.9 | 0.2 | 1 | 35 | 985.7 | 67
2022 | 12 | 5 | 3 | 0 | 0 | 0 | -82 | 99.3 | 0.2 | 126 | 35 | 1.6 | 0 | 0 | 2.7 | 0.2 | 0.9 | 43 | 985.7 | 62
2022 | 12 | 5 | 4 | 0 | 0 | 0 | -94 | 99.3 | 0.2 | 116 | 33 | 1.4 | 0 | 0 | 2.5 | 0.2 | 0.8 | 46 | 985.9 | 58
2022 | 12 | 5 | 5 | 0 | 0 | 0 | -105 | 98.9 | 0.2 | 107 | 29 | 1 | 0 | 0 | 2.1 | 0.2 | 0.8 | 47 | 986.2 | 58
2022 | 12 | 5 | 6 | 0 | 0 | 0 | -116 | 98.6 | 0.1 | 98 | 26 | 0.7 | 0 | 0 | 1.5 | 0.2 | 0.4 | 51 | 986.6 | 55
2022 | 12 | 5 | 7 | 0 | 0 | 2 | -127 | 99.3 | 0.2 | 90 | 18 | 0.5 | 2 | 2 | 0.8 | 0.2 | 0.5 | 52 | 987 | 53
2022 | 12 | 5 | 8 | 0 | 0 | 7 | -139 | 100 | 0.2 | 83 | 354 | 0.5 | 7 | 7 | 0.4 | 0.2 | 0.4 | 15 | 987.4 | 91
2022 | 12 | 5 | 9 | 0 | 0 | 35 | -152 | 100 | 0.2 | 77 | 343 | 0.5 | 35 | 34 | 0.6 | 0.2 | 0.4 | 345 | 987.9 | 80
2022 | 12 | 5 | 10 | 0 | 0 | 69 | -166 | 99.6 | 0.2 | 74 | 340 | 0.6 | 69 | 68 | 0.7 | 0.2 | 0.3 | 341 | 988.1 | 68
2022 | 12 | 5 | 11 | 0 | 0 | 98 | 180 | 99.3 | 0.2 | 73 | 333 | 0.9 | 98 | 98 | 1.2 | 0.2 | 0.3 | 334 | 988.1 | 59
2022 | 12 | 5 | 12 | 0 | 0 | 81 | 165 | 99.6 | 0.1 | 74 | 332 | 1.2 | 81 | 81 | 1.6 | 0.2 | 0.3 | 333 | 988.2 | 62
2022 | 12 | 5 | 13 | 0 | 0 | 51 | 151 | 100 | 0 | 78 | 325 | 1.2 | 51 | 51 | 1.7 | 0.2 | 0.3 | 327 | 988.2 | 67
2022 | 12 | 5 | 14 | 0 | 0 | 4 | 138 | 100 | -0.1 | 83 | 311 | 1.1 | 4 | 4 | 1.6 | 0.2 | 0.3 | 315 | 988.3 | 95
2022 | 12 | 5 | 15 | 0 | 0 | 1 | 126 | 100 | -0.2 | 90 | 299 | 0.9 | 1 | 1 | 1.7 | 0.2 | 0.2 | 303 | 988.6 | 46
2022 | 12 | 5 | 16 | 0 | 0 | 0 | 115 | 100 | -0.1 | 98 | 292 | 0.9 | 0 | 0 | 1.8 | 0.2 | 0.2 | 298 | 988.9 | 34
2022 | 12 | 5 | 17 | 0 | 0 | 0 | 104 | 100 | -0.2 | 107 | 282 | 1 | 0 | 0 | 2 | 0.2 | 0.1 | 291 | 989.2 | 29
2022 | 12 | 5 | 18 | 0 | 0 | 0 | 93 | 100 | -0.2 | 117 | 275 | 1.1 | 0 | 0 | 2.3 | 0.2 | 0 | 283 | 989.4 | 41
2022 | 12 | 5 | 19 | 0 | 0 | 0 | 81 | 100 | -0.1 | 126 | 270 | 1.3 | 0 | 0 | 2.5 | 0.2 | 0 | 278 | 989.7 | 65
2022 | 12 | 5 | 20 | 0 | 0 | 0 | 67 | 100 | 0 | 135 | 262 | 1.4 | 0 | 0 | 2.7 | 0.2 | 0 | 275 | 989.9 | 43
2022 | 12 | 5 | 21 | 0 | 0 | 0 | 50 | 100 | 0.2 | 143 | 244 | 1.4 | 0 | 0 | 2.5 | 0.2 | 0.1 | 268 | 989.7 | 39
2022 | 12 | 5 | 22 | 0 | 0 | 0 | 27 | 100 | 0.3 | 149 | 230 | 1.6 | 0 | 0 | 2.5 | 0.2 | 0.1 | 260 | 989.7 | 42
2022 | 12 | 5 | 23 | 0 | 0 | 0 | -1 | 100 | 0.5 | 152 | 231 | 1.7 | 0 | 0 | 2.8 | 0.2 | 0.1 | 262 | 989.7 | 48
2022 | 12 | 6 | 0 | 1 | 0 | 0 | -28 | 100 | 0.7 | 149 | 237 | 1.4 | 0 | 0 | 2.8 | 0.21 | 0.1 | 271 | 989.4 | 50
2022 | 12 | 6 | 1 | 1 | 0 | 0 | -51 | 100 | 0.9 | 143 | 255 | 1.2 | 0 | 0 | 2.7 | 0.21 | 0.1 | 292 | 989.1 | 53
2022 | 12 | 6 | 2 | 1 | 0 | 0 | -68 | 100 | 1.1 | 135 | 281 | 1.1 | 0 | 0 | 2.9 | 0.21 | 0.1 | 313 | 989.2 | 65
2022 | 12 | 6 | 3 | 1 | 0 | 0 | -82 | 100 | 1.4 | 126 | 294 | 1.1 | 0 | 0 | 3 | 0.21 | 0.1 | 324 | 989.2 | 57
2022 | 12 | 6 | 4 | 2 | 0 | 0 | -94 | 100 | 1.8 | 116 | 301 | 1.2 | 0 | 0 | 3.1 | 0.21 | 0.1 | 330 | 989.1 | 62
2022 | 12 | 6 | 5 | 2 | 0 | 0 | -105 | 100 | 2 | 107 | 315 | 1.3 | 0 | 0 | 3.3 | 0.21 | 0.1 | 336 | 989.1 | 56
2022 | 12 | 6 | 6 | 2 | 0 | 0 | -116 | 100 | 2.1 | 98 | 331 | 1.4 | 0 | 0 | 3.6 | 0.21 | 0 | 345 | 989.1 | 54
2022 | 12 | 6 | 7 | 2 | 6 | 7 | -127 | 100 | 2.1 | 90 | 337 | 1.6 | 7 | 8 | 3.8 | 0.21 | 0 | 349 | 989.2 | 33
2022 | 12 | 6 | 8 | 2 | 175 | 51 | -139 | 100 | 2.2 | 83 | 336 | 1.8 | 71 | 88 | 3.9 | 0.21 | 0 | 348 | 989.5 | 11
2022 | 12 | 6 | 9 | 3 | 0 | 86 | -152 | 99.3 | 2.5 | 78 | 339 | 2.1 | 86 | 86 | 3.8 | 0.21 | 0 | 347 | 989.7 | 52
2022 | 12 | 6 | 10 | 3 | 0 | 119 | -166 | 97.6 | 2.8 | 74 | 339 | 2.2 | 119 | 118 | 3.3 | 0.21 | 0 | 343 | 989.6 | 51
2022 | 12 | 6 | 11 | 4 | 0 | 146 | 180 | 93.9 | 2.8 | 73 | 327 | 2 | 146 | 145 | 3 | 0.21 | 0 | 331 | 989.5 | 45
2022 | 12 | 6 | 12 | 4 | 305 | 113 | 165 | 90.3 | 2.5 | 74 | 319 | 2.2 | 193 | 252 | 3.4 | 0.21 | 0.1 | 322 | 989.3 | 21
2022 | 12 | 6 | 13 | 4 | 609 | 53 | 152 | 89.6 | 2.4 | 78 | 317 | 2.3 | 183 | 301 | 3.9 | 0.21 | 0 | 320 | 989.1 | 0
2022 | 12 | 6 | 14 | 4 | 431 | 35 | 139 | 90.3 | 2.4 | 83 | 310 | 1.8 | 89 | 172 | 3.9 | 0.21 | 0 | 317 | 989 | 0
2022 | 12 | 6 | 15 | 3 | 37 | 5 | 127 | 90.9 | 1.9 | 90 | 297 | 1.6 | 9 | 15 | 3.7 | 0.21 | 0 | 308 | 988.9 | 3
2022 | 12 | 6 | 16 | 3 | 0 | 0 | 115 | 92.1 | 1.8 | 98 | 281 | 1.6 | 0 | 0 | 3.9 | 0.21 | 0 | 297 | 988.9 | 24
2022 | 12 | 6 | 17 | 3 | 0 | 0 | 104 | 93.1 | 2 | 107 | 268 | 1.8 | 0 | 0 | 4.2 | 0.21 | 0 | 286 | 988.9 | 29
2022 | 12 | 6 | 18 | 3 | 0 | 0 | 93 | 93.8 | 2 | 117 | 258 | 2.1 | 0 | 0 | 4.5 | 0.21 | 0 | 275 | 988.8 | 36
2022 | 12 | 6 | 19 | 3 | 0 | 0 | 82 | 94.8 | 2.1 | 126 | 249 | 2.5 | 0 | 0 | 4.9 | 0.21 | 0 | 267 | 988.8 | 38
2022 | 12 | 6 | 20 | 3 | 0 | 0 | 68 | 95.5 | 2.2 | 135 | 244 | 2.8 | 0 | 0 | 5.5 | 0.21 | 0 | 262 | 988.6 | 26
2022 | 12 | 6 | 21 | 3 | 0 | 0 | 50 | 96.5 | 2.4 | 143 | 249 | 2.7 | 0 | 0 | 5.7 | 0.21 | 0 | 263 | 988.5 | 21
2022 | 12 | 6 | 22 | 3 | 0 | 0 | 27 | 97.5 | 2.6 | 149 | 257 | 2.7 | 0 | 0 | 5.7 | 0.21 | 0 | 268 | 988.5 | 23
2022 | 12 | 6 | 23 | 3 | 0 | 0 | 0 | 97.9 | 2.6 | 152 | 258 | 2.7 | 0 | 0 | 5.6 | 0.21 | 0.2 | 271 | 988.4 | 25
2022 | 12 | 7 | 0 | 3 | 0 | 0 | -28 | 97.5 | 2.4 | 149 | 256 | 2.7 | 0 | 0 | 5.6 | 0.18 | 0.2 | 271 | 988 | 29
2022 | 12 | 7 | 1 | 2 | 0 | 0 | -51 | 97.9 | 2.2 | 143 | 257 | 2.7 | 0 | 0 | 5.6 | 0.18 | 0.2 | 273 | 987.8 | 35
2022 | 12 | 7 | 2 | 2 | 0 | 0 | -68 | 98.6 | 2.2 | 135 | 259 | 2.5 | 0 | 0 | 5.2 | 0.18 | 0.2 | 277 | 987.8 | 31
2022 | 12 | 7 | 3 | 2 | 0 | 0 | -82 | 98.9 | 2.3 | 126 | 258 | 2.5 | 0 | 0 | 4.9 | 0.18 | 0 | 278 | 987.7 | 33
2022 | 12 | 7 | 4 | 2 | 0 | 0 | -94 | 99.6 | 2.3 | 116 | 257 | 2.5 | 0 | 0 | 4.7 | 0.18 | 0.1 | 278 | 987.5 | 24
2022 | 12 | 7 | 5 | 2 | 0 | 0 | -105 | 100 | 2.3 | 107 | 257 | 2.4 | 0 | 0 | 4.6 | 0.18 | 0 | 278 | 987.4 | 30
2022 | 12 | 7 | 6 | 2 | 0 | 0 | -116 | 100 | 2.2 | 98 | 254 | 2.3 | 0 | 0 | 4.5 | 0.18 | 0.1 | 276 | 987.4 | 32
2022 | 12 | 7 | 7 | 2 | 0 | 3 | -127 | 100 | 2.1 | 90 | 248 | 2.4 | 3 | 3 | 4.6 | 0.18 | 0.1 | 271 | 987.6 | 39
2022 | 12 | 7 | 8 | 2 | 173 | 47 | -139 | 100 | 2.3 | 83 | 247 | 2.7 | 71 | 90 | 4.7 | 0.18 | 0 | 266 | 987.8 | 9
2022 | 12 | 7 | 9 | 3 | 250 | 93 | -152 | 98.6 | 2.8 | 78 | 242 | 2.7 | 146 | 180 | 4.1 | 0.18 | 0 | 256 | 987.8 | 9
2022 | 12 | 7 | 10 | 4 | 61 | 111 | -166 | 94.9 | 2.9 | 74 | 246 | 2.8 | 126 | 135 | 3.9 | 0.18 | 0 | 251 | 987.4 | 42
2022 | 12 | 7 | 11 | 4 | 0 | 122 | 180 | 92.2 | 2.9 | 73 | 256 | 3.1 | 122 | 121 | 4.2 | 0.18 | 0 | 258 | 987 | 50
2022 | 12 | 7 | 12 | 4 | 0 | 108 | 165 | 91.6 | 3.2 | 74 | 258 | 3.1 | 108 | 108 | 4.5 | 0.18 | 0.1 | 261 | 986.5 | 52
2022 | 12 | 7 | 13 | 5 | 0 | 87 | 152 | 90.3 | 3.1 | 78 | 261 | 3.2 | 87 | 87 | 4.8 | 0.18 | 0.2 | 265 | 986 | 47
2022 | 12 | 7 | 14 | 4 | 4 | 54 | 139 | 90.3 | 2.8 | 83 | 261 | 3 | 54 | 55 | 5.1 | 0.18 | 0.1 | 267 | 985.5 | 32
2022 | 12 | 7 | 15 | 4 | 0 | 3 | 127 | 91.5 | 2.5 | 90 | 258 | 2.7 | 3 | 3 | 5.3 | 0.18 | 0.1 | 268 | 985.2 | 39
2022 | 12 | 7 | 16 | 3 | 0 | 0 | 116 | 92.2 | 2.2 | 98 | 264 | 2.8 | 0 | 0 | 5.5 | 0.18 | 0.1 | 275 | 985 | 50
2022 | 12 | 7 | 17 | 3 | 0 | 0 | 105 | 93.5 | 2.2 | 107 | 266 | 2.7 | 0 | 0 | 5.2 | 0.18 | 0.1 | 278 | 984.7 | 57
2022 | 12 | 7 | 18 | 3 | 0 | 0 | 94 | 95.2 | 2.4 | 117 | 257 | 2.5 | 0 | 0 | 4.9 | 0.18 | 0.1 | 272 | 984.4 | 52
2022 | 12 | 7 | 19 | 3 | 0 | 0 | 82 | 96.2 | 2.6 | 126 | 247 | 2.5 | 0 | 0 | 5 | 0.18 | 0 | 263 | 984 | 50
2022 | 12 | 7 | 20 | 3 | 0 | 0 | 68 | 96.9 | 2.8 | 135 | 242 | 2.7 | 0 | 0 | 5.4 | 0.18 | 0 | 256 | 983.6 | 54
2022 | 12 | 7 | 21 | 3 | 0 | 0 | 51 | 97.2 | 2.6 | 143 | 243 | 2.8 | 0 | 0 | 5.5 | 0.18 | 0 | 257 | 983.2 | 55
2022 | 12 | 7 | 22 | 3 | 0 | 0 | 28 | 97.5 | 2.5 | 149 | 247 | 2.9 | 0 | 0 | 5.8 | 0.18 | 0 | 259 | 982.8 | 36
2022 | 12 | 7 | 23 | 3 | 0 | 0 | 0 | 97.5 | 2.4 | 152 | 246 | 3.3 | 0 | 0 | 5.9 | 0.18 | 0 | 255 | 982.3 | 56
2022 | 12 | 8 | 0 | 3 | 0 | 0 | -28 | 97.9 | 2.3 | 149 | 243 | 3.5 | 0 | 0 | 6 | 0.2 | 0 | 252 | 981.7 | 58
2022 | 12 | 8 | 1 | 2 | 0 | 0 | -51 | 98.2 | 2.1 | 143 | 241 | 3.6 | 0 | 0 | 6.2 | 0.2 | 0 | 250 | 981.3 | 52
2022 | 12 | 8 | 2 | 2 | 0 | 0 | -68 | 97.9 | 1.9 | 135 | 239 | 3.9 | 0 | 0 | 6.6 | 0.2 | 0 | 249 | 981 | 46
2022 | 12 | 8 | 3 | 2 | 0 | 0 | -82 | 97.5 | 1.6 | 126 | 241 | 4.4 | 0 | 0 | 7.1 | 0.2 | 0 | 248 | 980.4 | 48
2022 | 12 | 8 | 4 | 2 | 0 | 0 | -94 | 96.8 | 1.4 | 117 | 242 | 4.9 | 0 | 0 | 7.6 | 0.2 | 0.1 | 249 | 980 | 47
2022 | 12 | 8 | 5 | 2 | 0 | 0 | -105 | 96.5 | 1.2 | 107 | 245 | 5.1 | 0 | 0 | 7.9 | 0.2 | 0.1 | 252 | 979.7 | 45
2022 | 12 | 8 | 6 | 2 | 0 | 0 | -116 | 96.5 | 1 | 98 | 247 | 5.2 | 0 | 0 | 7.9 | 0.2 | 0.2 | 254 | 979.5 | 44
2022 | 12 | 8 | 7 | 1 | 0 | 3 | -127 | 95.4 | 0.8 | 90 | 248 | 5.2 | 3 | 3 | 7.7 | 0.2 | 0.1 | 255 | 979.5 | 55
2022 | 12 | 8 | 8 | 1 | 0 | 26 | -139 | 94.4 | 0.6 | 83 | 250 | 5.2 | 26 | 26 | 7.8 | 0.2 | 0.1 | 257 | 979.5 | 71
2022 | 12 | 8 | 9 | 2 | 0 | 81 | -152 | 94.4 | 0.8 | 78 | 248 | 4.7 | 81 | 80 | 7.1 | 0.2 | 0.1 | 254 | 979.3 | 56
2022 | 12 | 8 | 10 | 2 | 1 | 127 | -166 | 92.4 | 0.8 | 74 | 244 | 4.2 | 128 | 127 | 6 | 0.2 | 0 | 247 | 978.9 | 48
2022 | 12 | 8 | 11 | 2 | 0 | 121 | 180 | 87.3 | 0.4 | 73 | 243 | 3.8 | 121 | 120 | 5.3 | 0.2 | 0 | 244 | 978.3 | 55
2022 | 12 | 8 | 12 | 3 | 0 | 97 | 166 | 83.3 | 0 | 74 | 240 | 3.4 | 97 | 96 | 4.8 | 0.2 | 0.1 | 241 | 977.9 | 60
2022 | 12 | 8 | 13 | 3 | 78 | 105 | 152 | 82.1 | -0.1 | 78 | 239 | 3.6 | 120 | 137 | 5 | 0.2 | 0.1 | 240 | 977.6 | 32
2022 | 12 | 8 | 14 | 2 | 111 | 55 | 139 | 83 | -0.2 | 83 | 234 | 3.5 | 68 | 91 | 5.5 | 0.2 | 0 | 239 | 977.5 | 20
2022 | 12 | 8 | 15 | 2 | 17 | 6 | 127 | 85 | -0.3 | 90 | 228 | 3.2 | 7 | 10 | 5.9 | 0.2 | 0 | 237 | 977.5 | 2
2022 | 12 | 8 | 16 | 2 | 0 | 0 | 116 | 86.9 | -0.3 | 98 | 225 | 3 | 0 | 0 | 6 | 0.2 | 0 | 236 | 977.4 | 34
2022 | 12 | 8 | 17 | 1 | 0 | 0 | 105 | 89.1 | -0.4 | 107 | 227 | 2.9 | 0 | 0 | 5.9 | 0.2 | 0 | 239 | 977.3 | 42
2022 | 12 | 8 | 18 | 1 | 0 | 0 | 94 | 91 | -0.4 | 117 | 229 | 2.8 | 0 | 0 | 5.6 | 0.2 | 0 | 242 | 977.3 | 45
2022 | 12 | 8 | 19 | 1 | 0 | 0 | 82 | 92 | -0.4 | 126 | 230 | 2.7 | 0 | 0 | 5.3 | 0.2 | 0 | 242 | 977.3 | 69
2022 | 12 | 8 | 20 | 1 | 0 | 0 | 68 | 92.3 | -0.5 | 135 | 230 | 2.7 | 0 | 0 | 4.9 | 0.2 | 0 | 241 | 977.3 | 62
2022 | 12 | 8 | 21 | 1 | 0 | 0 | 51 | 93.7 | -0.3 | 144 | 227 | 2.5 | 0 | 0 | 4.4 | 0.2 | 0 | 238 | 977.2 | 51
2022 | 12 | 8 | 22 | 0 | 0 | 0 | 28 | 95.4 | -0.2 | 150 | 223 | 2.1 | 0 | 0 | 4 | 0.2 | 0 | 234 | 977.1 | 10
2022 | 12 | 8 | 23 | 0 | 0 | 0 | 0 | 96.1 | -0.3 | 152 | 214 | 1.8 | 0 | 0 | 3.7 | 0.2 | 0 | 227 | 976.9 | 33
2022 | 12 | 9 | 0 | 0 | 0 | 0 | -28 | 96.4 | -0.4 | 150 | 204 | 1.8 | 0 | 0 | 3.6 | 0.2 | 0 | 219 | 976.6 | 60
2022 | 12 | 9 | 1 | 0 | 0 | 0 | -51 | 96.4 | -0.6 | 144 | 205 | 1.8 | 0 | 0 | 3.3 | 0.2 | 0 | 220 | 976.4 | 36
2022 | 12 | 9 | 2 | 0 | 0 | 0 | -68 | 96.4 | -1 | 135 | 209 | 1.7 | 0 | 0 | 2.7 | 0.2 | 0 | 224 | 976.3 | 31
2022 | 12 | 9 | 3 | -1 | 0 | 0 | -82 | 96.8 | -1.2 | 126 | 210 | 1.5 | 0 | 0 | 2.1 | 0.2 | 0 | 221 | 976 | 35
2022 | 12 | 9 | 4 | -1 | 0 | 0 | -94 | 96.8 | -1.2 | 117 | 205 | 1.3 | 0 | 0 | 1.6 | 0.2 | 0 | 205 | 975.7 | 48
2022 | 12 | 9 | 5 | -1 | 0 | 0 | -105 | 96.4 | -1.5 | 107 | 189 | 1.2 | 0 | 0 | 1.5 | 0.2 | 0 | 182 | 975.6 | 53
2022 | 12 | 9 | 6 | -1 | 0 | 0 | -116 | 96.4 | -1.9 | 98 | 171 | 1.2 | 0 | 0 | 1.6 | 0.2 | 0 | 165 | 975.5 | 33
2022 | 12 | 9 | 7 | -2 | 0 | 4 | -127 | 96.4 | -2.2 | 90 | 159 | 1.3 | 4 | 4 | 1.6 | 0.2 | 0 | 157 | 975.5 | 46
2022 | 12 | 9 | 8 | -2 | 65 | 56 | -139 | 96.4 | -2.1 | 83 | 159 | 1.2 | 65 | 72 | 1.6 | 0.2 | 0 | 157 | 975.6 | 27
2022 | 12 | 9 | 9 | -1 | 87 | 100 | -152 | 94.3 | -1.8 | 78 | 166 | 1 | 120 | 133 | 1.3 | 0.2 | 0 | 168 | 975.8 | 36
2022 | 12 | 9 | 10 | 0 | 11 | 141 | -166 | 90.3 | -1.7 | 75 | 218 | 0.6 | 144 | 145 | 0.7 | 0.2 | 0 | 217 | 975.7 | 42
2022 | 12 | 9 | 11 | 0 | 0 | 135 | -180 | 87.7 | -1.7 | 73 | 310 | 0.8 | 135 | 134 | 1 | 0.2 | 0 | 307 | 975.3 | 51
2022 | 12 | 9 | 12 | 0 | 0 | 109 | 166 | 86.8 | -1.6 | 75 | 344 | 1.3 | 109 | 108 | 1.6 | 0.2 | 0 | 346 | 974.9 | 57
2022 | 12 | 9 | 13 | 0 | 0 | 82 | 152 | 85.8 | -1.6 | 78 | 3 | 1.7 | 82 | 81 | 2.1 | 0.2 | 0 | 8 | 974.8 | 56
2022 | 12 | 9 | 14 | 0 | 40 | 53 | 139 | 85.8 | -1.8 | 83 | 11 | 1.8 | 56 | 64 | 2.5 | 0.2 | 0 | 16 | 974.9 | 32
2022 | 12 | 9 | 15 | 0 | 15 | 5 | 127 | 87 | -1.8 | 90 | 12 | 1.7 | 6 | 9 | 2.9 | 0.2 | 0 | 18 | 975.2 | 54
2022 | 12 | 9 | 16 | 0 | 0 | 0 | 116 | 89 | -1.7 | 98 | 13 | 1.5 | 0 | 0 | 3.1 | 0.2 | 0 | 22 | 975.4 | 68
2022 | 12 | 9 | 17 | 0 | 0 | 0 | 105 | 91.6 | -1.7 | 107 | 15 | 1.4 | 0 | 0 | 3.1 | 0.2 | 0 | 26 | 975.7 | 58
2022 | 12 | 9 | 18 | -1 | 0 | 0 | 94 | 93.6 | -1.7 | 117 | 13 | 1.3 | 0 | 0 | 3 | 0.2 | 0 | 27 | 976 | 43
2022 | 12 | 9 | 19 | -1 | 0 | 0 | 82 | 95 | -1.8 | 126 | 13 | 1.4 | 0 | 0 | 3.1 | 0.2 | 0 | 25 | 976.2 | 81
2022 | 12 | 9 | 20 | -1 | 0 | 0 | 68 | 96 | -2 | 135 | 10 | 1.4 | 0 | 0 | 3.2 | 0.2 | 0 | 19 | 976.4 | 76
2022 | 12 | 9 | 21 | -2 | 0 | 0 | 51 | 96 | -2.2 | 144 | 17 | 1.4 | 0 | 0 | 2.8 | 0.2 | 0 | 23 | 976.8 | 19
2022 | 12 | 9 | 22 | -2 | 0 | 0 | 28 | 96.4 | -2.4 | 150 | 23 | 1.3 | 0 | 0 | 2.1 | 0.2 | 0 | 29 | 977.1 | 70
2022 | 12 | 9 | 23 | -2 | 0 | 0 | 0 | 97.1 | -2.6 | 152 | 20 | 1 | 0 | 0 | 1.7 | 0.2 | 0 | 26 | 977.2 | 73
2022 | 12 | 10 | 0 | -2 | 0 | 0 | -28 | 97.1 | -2.4 | 150 | 22 | 0.8 | 0 | 0 | 1.5 | 0.2 | 0 | 31 | 977.4 | 69
2022 | 12 | 10 | 1 | -2 | 0 | 0 | -51 | 97.1 | -2.4 | 144 | 18 | 0.8 | 0 | 0 | 1.4 | 0.2 | 0 | 28 | 977.7 | 62
2022 | 12 | 10 | 2 | -2 | 0 | 0 | -68 | 97.8 | -2.5 | 136 | 7 | 0.8 | 0 | 0 | 1.3 | 0.2 | 0 | 18 | 978 | 84
2022 | 12 | 10 | 3 | -2 | 0 | 0 | -82 | 98.2 | -2.8 | 126 | 351 | 0.7 | 0 | 0 | 1 | 0.2 | 0 | 9 | 978.1 | 85
2022 | 12 | 10 | 4 | -3 | 0 | 0 | -94 | 98.2 | -3.1 | 117 | 310 | 0.5 | 0 | 0 | 0.6 | 0.2 | 0 | 338 | 978.2 | 87
2022 | 12 | 10 | 5 | -3 | 0 | 0 | -105 | 98.9 | -3.3 | 108 | 265 | 0.6 | 0 | 0 | 0.7 | 0.2 | 0 | 273 | 978.4 | 76
2022 | 12 | 10 | 6 | -3 | 0 | 0 | -116 | 98.2 | -3.4 | 99 | 236 | 0.8 | 0 | 0 | 1.1 | 0.2 | 0 | 237 | 978.8 | 78
2022 | 12 | 10 | 7 | -3 | 7 | 5 | -127 | 97.1 | -3.6 | 90 | 212 | 1.2 | 6 | 6 | 1.5 | 0.2 | 0 | 209 | 979.2 | 40
2022 | 12 | 10 | 8 | -3 | 133 | 46 | -139 | 96.3 | -3.8 | 84 | 197 | 1.6 | 59 | 71 | 1.9 | 0.2 | 0 | 195 | 979.7 | 22
2022 | 12 | 10 | 9 | -3 | 0 | 85 | -152 | 97.4 | -3.5 | 78 | 198 | 1.7 | 85 | 84 | 2.1 | 0.2 | 0 | 198 | 980.1 | 53
2022 | 12 | 10 | 10 | -3 | 0 | 133 | -166 | 98.2 | -3.1 | 75 | 207 | 1.7 | 133 | 133 | 2.1 | 0.2 | 0 | 208 | 980.3 | 45
2022 | 12 | 10 | 11 | -2 | 0 | 145 | -180 | 95.7 | -3 | 73 | 217 | 1.8 | 145 | 144 | 2.2 | 0.2 | 0 | 216 | 980.2 | 46
2022 | 12 | 10 | 12 | -2 | 0 | 133 | 166 | 91.9 | -2.8 | 75 | 227 | 1.8 | 133 | 132 | 2.3 | 0.2 | 0 | 229 | 980.1 | 46
2022 | 12 | 10 | 13 | -1 | 0 | 102 | 152 | 90.5 | -2.6 | 78 | 236 | 1.8 | 102 | 102 | 2.4 | 0.2 | 0 | 240 | 980.2 | 43
2022 | 12 | 10 | 14 | -1 | 42 | 47 | 139 | 92.2 | -2.4 | 83 | 238 | 1.7 | 50 | 58 | 2.7 | 0.2 | 0 | 242 | 980.6 | 36
2022 | 12 | 10 | 15 | -2 | 6 | 5 | 127 | 93.6 | -2.8 | 90 | 225 | 1.7 | 6 | 7 | 3.2 | 0.2 | 0 | 239 | 980.9 | 54
2022 | 12 | 10 | 16 | -2 | 0 | 0 | 116 | 94.3 | -2.8 | 98 | 212 | 1.9 | 0 | 0 | 3.8 | 0.2 | 0 | 233 | 981.1 | 74
2022 | 12 | 10 | 17 | -2 | 0 | 0 | 105 | 95 | -2.5 | 107 | 211 | 2.2 | 0 | 0 | 4.5 | 0.2 | 0 | 229 | 981.3 | 72
2022 | 12 | 10 | 18 | -2 | 0 | 0 | 94 | 95.7 | -2.3 | 117 | 215 | 2.5 | 0 | 0 | 4.9 | 0.2 | 0 | 228 | 981.3 | 72
2022 | 12 | 10 | 19 | -1 | 0 | 0 | 82 | 96.4 | -1.9 | 126 | 216 | 2.6 | 0 | 0 | 4.9 | 0.2 | 0 | 227 | 981.4 | 78
2022 | 12 | 10 | 20 | -1 | 0 | 0 | 69 | 97.1 | -1.8 | 135 | 215 | 2.6 | 0 | 0 | 4.7 | 0.2 | 0 | 225 | 981.5 | 72
2022 | 12 | 10 | 21 | -1 | 0 | 0 | 51 | 97.1 | -1.7 | 144 | 217 | 2.9 | 0 | 0 | 4.7 | 0.2 | 0 | 222 | 981.5 | 77
2022 | 12 | 10 | 22 | -1 | 0 | 0 | 28 | 97.1 | -1.7 | 150 | 219 | 3.2 | 0 | 0 | 4.9 | 0.2 | 0 | 223 | 981.4 | 72
2022 | 12 | 10 | 23 | -1 | 0 | 0 | 0 | 96 | -1.8 | 152 | 217 | 2.9 | 0 | 0 | 4.7 | 0.2 | 0 | 223 | 981.3 | 73
2022 | 12 | 11 | 0 | -1 | 0 | 0 | -28 | 94.6 | -1.8 | 150 | 211 | 2.4 | 0 | 0 | 4.4 | 0.2 | 0 | 222 | 981.1 | 71
2022 | 12 | 11 | 1 | -1 | 0 | 0 | -51 | 94 | -1.8 | 144 | 204 | 2.3 | 0 | 0 | 4.2 | 0.2 | 0.1 | 221 | 981.1 | 78
2022 | 12 | 11 | 2 | -1 | 0 | 0 | -68 | 92.6 | -2.1 | 136 | 194 | 2.3 | 0 | 0 | 4.1 | 0.2 | 0.2 | 213 | 981.1 | 79
2022 | 12 | 11 | 3 | -1 | 0 | 0 | -82 | 91.2 | -2.3 | 127 | 182 | 2.4 | 0 | 0 | 4.4 | 0.2 | 0.2 | 202 | 980.7 | 69
2022 | 12 | 11 | 4 | -1 | 0 | 0 | -94 | 90.9 | -2.3 | 117 | 177 | 2.6 | 0 | 0 | 4.9 | 0.2 | 0.1 | 194 | 980.4 | 70
2022 | 12 | 11 | 5 | -1 | 0 | 0 | -105 | 90.9 | -2.3 | 108 | 177 | 2.8 | 0 | 0 | 5.4 | 0.2 | 0.1 | 192 | 980.1 | 49
2022 | 12 | 11 | 6 | -1 | 0 | 0 | -116 | 91.2 | -2.3 | 99 | 180 | 2.9 | 0 | 0 | 5.9 | 0.2 | 0 | 192 | 979.9 | 45
2022 | 12 | 11 | 7 | -1 | 0 | 3 | -127 | 91.2 | -2.4 | 91 | 184 | 3.1 | 3 | 3 | 6.1 | 0.2 | 0 | 195 | 980 | 34
2022 | 12 | 11 | 8 | -1 | 0 | 26 | -139 | 90.9 | -2.3 | 84 | 187 | 3.4 | 26 | 26 | 6.2 | 0.2 | 0 | 197 | 980.1 | 66
2022 | 12 | 11 | 9 | -1 | 0 | 66 | -152 | 90.2 | -2.2 | 78 | 197 | 3.4 | 66 | 66 | 5.3 | 0.2 | 0 | 203 | 980 | 61
2022 | 12 | 11 | 10 | 0 | 0 | 136 | -165 | 88.6 | -2.1 | 75 | 211 | 3.2 | 136 | 135 | 4.4 | 0.2 | 0 | 214 | 979.6 | 41
2022 | 12 | 11 | 11 | 0 | 0 | 153 | -180 | 87.3 | -2.1 | 74 | 220 | 2.9 | 153 | 152 | 4 | 0.2 | 0 | 220 | 979.2 | 40
2022 | 12 | 11 | 12 | 0 | 1 | 144 | 166 | 85.4 | -2.2 | 75 | 229 | 2.9 | 144 | 143 | 3.9 | 0.2 | 0 | 228 | 979 | 39
2022 | 12 | 11 | 13 | 0 | 0 | 98 | 152 | 83.9 | -2.3 | 78 | 232 | 2.7 | 98 | 97 | 3.9 | 0.2 | 0 | 232 | 979 | 43
2022 | 12 | 11 | 14 | 0 | 42 | 54 | 139 | 84.2 | -2.3 | 83 | 226 | 1.9 | 58 | 67 | 3.4 | 0.2 | 0 | 228 | 979.1 | 27
2022 | 12 | 11 | 15 | 0 | 0 | 5 | 127 | 84.8 | -2.4 | 90 | 212 | 1.4 | 5 | 5 | 3.3 | 0.2 | 0 | 221 | 979.3 | 26
2022 | 12 | 11 | 16 | 0 | 0 | 0 | 116 | 86 | -2.6 | 98 | 207 | 1.8 | 0 | 0 | 3.8 | 0.2 | 0 | 217 | 979.4 | 39
2022 | 12 | 11 | 17 | -1 | 0 | 0 | 105 | 87.9 | -2.7 | 107 | 205 | 2 | 0 | 0 | 3.9 | 0.2 | 0 | 214 | 979.3 | 22
2022 | 12 | 11 | 18 | -1 | 0 | 0 | 94 | 89.2 | -2.9 | 117 | 198 | 1.9 | 0 | 0 | 3.9 | 0.2 | 0 | 208 | 979.2 | 1
2022 | 12 | 11 | 19 | -2 | 0 | 0 | 82 | 90.2 | -3.2 | 126 | 194 | 1.9 | 0 | 0 | 4.3 | 0.2 | 0 | 206 | 979.2 | 0
2022 | 12 | 11 | 20 | -2 | 0 | 0 | 69 | 91.1 | -3.4 | 135 | 197 | 2 | 0 | 0 | 4.8 | 0.2 | 0 | 209 | 979.3 | 0
2022 | 12 | 11 | 21 | -2 | 0 | 0 | 51 | 91.8 | -3.6 | 144 | 193 | 2.1 | 0 | 0 | 4.7 | 0.2 | 0 | 210 | 979.4 | 0
2022 | 12 | 11 | 22 | -3 | 0 | 0 | 29 | 92.1 | -3.9 | 150 | 181 | 2.1 | 0 | 0 | 4.3 | 0.2 | 0 | 202 | 979.6 | 7
2022 | 12 | 11 | 23 | -3 | 0 | 0 | 1 | 92.4 | -4.2 | 152 | 176 | 2.2 | 0 | 0 | 4.4 | 0.2 | 0 | 191 | 979.8 | 5
2022 | 12 | 12 | 0 | -4 | 0 | 0 | -28 | 93.1 | -4.6 | 150 | 174 | 2.4 | 0 | 0 | 4.8 | 0.22 | 0 | 186 | 980 | 2
2022 | 12 | 12 | 1 | -4 | 0 | 0 | -51 | 93.1 | -5.1 | 144 | 169 | 2.5 | 0 | 0 | 5.1 | 0.22 | 0 | 181 | 980.3 | 12
2022 | 12 | 12 | 2 | -4 | 0 | 0 | -68 | 92.7 | -5.5 | 136 | 162 | 2.6 | 0 | 0 | 5.1 | 0.22 | 0 | 175 | 980.5 | 8
2022 | 12 | 12 | 3 | -5 | 0 | 0 | -82 | 92.7 | -5.9 | 127 | 162 | 2.6 | 0 | 0 | 5 | 0.22 | 0 | 173 | 980.5 | 2
2022 | 12 | 12 | 4 | -5 | 0 | 0 | -94 | 92.7 | -6.3 | 117 | 165 | 2.6 | 0 | 0 | 5.1 | 0.22 | 0 | 175 | 980.7 | 4
2022 | 12 | 12 | 5 | -6 | 0 | 0 | -105 | 93.7 | -6.6 | 108 | 163 | 2.8 | 0 | 0 | 5.2 | 0.22 | 0 | 176 | 981 | 6
2022 | 12 | 12 | 6 | -6 | 0 | 0 | -116 | 94.4 | -6.9 | 99 | 161 | 2.9 | 0 | 0 | 5.3 | 0.22 | 0 | 173 | 981.1 | 11
2022 | 12 | 12 | 7 | -6 | 16 | 4 | -127 | 94 | -7.2 | 91 | 159 | 3 | 6 | 6 | 5.4 | 0.22 | 0 | 171 | 981.4 | 37
2022 | 12 | 12 | 8 | -6 | 454 | 30 | -139 | 92.6 | -7 | 84 | 159 | 3.1 | 84 | 128 | 5.2 | 0.22 | 0 | 170 | 981.9 | 0
2022 | 12 | 12 | 9 | -4 | 677 | 44 | -152 | 89.6 | -5.8 | 78 | 158 | 3 | 181 | 267 | 4.6 | 0.22 | 0 | 165 | 982 | 0
2022 | 12 | 12 | 10 | -3 | 758 | 50 | -165 | 85.2 | -4.7 | 75 | 161 | 2.9 | 248 | 363 | 4 | 0.22 | 0 | 162 | 981.9 | 0
2022 | 12 | 12 | 11 | -1 | 781 | 52 | -180 | 80.4 | -4.2 | 74 | 162 | 2.8 | 272 | 406 | 3.9 | 0.22 | 0 | 163 | 981.6 | 0
2022 | 12 | 12 | 12 | 0 | 761 | 50 | 166 | 76.4 | -4 | 75 | 157 | 2.9 | 250 | 391 | 3.8 | 0.22 | 0 | 159 | 981.3 | 0
2022 | 12 | 12 | 13 | 0 | 687 | 44 | 152 | 73.9 | -3.9 | 78 | 149 | 2.7 | 186 | 316 | 4 | 0.22 | 0 | 151 | 980.9 | 0
2022 | 12 | 12 | 14 | 0 | 496 | 30 | 139 | 75.6 | -3.9 | 83 | 139 | 2.3 | 90 | 184 | 4.5 | 0.22 | 0 | 142 | 980.8 | 0
2022 | 12 | 12 | 15 | -2 | 45 | 4 | 127 | 80.6 | -4.4 | 90 | 137 | 2.1 | 8 | 15 | 5.1 | 0.22 | 0 | 142 | 981 | 0
2022 | 12 | 12 | 16 | -3 | 0 | 0 | 116 | 85.1 | -5 | 98 | 138 | 2.3 | 0 | 0 | 5.6 | 0.22 | 0 | 145 | 981.1 | 0
2022 | 12 | 12 | 17 | -4 | 0 | 0 | 105 | 87 | -5.4 | 107 | 135 | 2.5 | 0 | 0 | 6 | 0.22 | 0 | 142 | 981.1 | 5
2022 | 12 | 12 | 18 | -4 | 0 | 0 | 94 | 87.6 | -5.7 | 117 | 131 | 2.6 | 0 | 0 | 6.2 | 0.22 | 0 | 137 | 981 | 1
2022 | 12 | 12 | 19 | -4 | 0 | 0 | 83 | 88.3 | -6 | 126 | 130 | 2.7 | 0 | 0 | 6.3 | 0.22 | 0 | 134 | 981 | 2
2022 | 12 | 12 | 20 | -5 | 0 | 0 | 69 | 88.9 | -6.3 | 135 | 129 | 2.6 | 0 | 0 | 6.3 | 0.22 | 0 | 133 | 981 | 2
2022 | 12 | 12 | 21 | -5 | 0 | 0 | 52 | 89.2 | -6.7 | 144 | 126 | 2.6 | 0 | 0 | 6.3 | 0.22 | 0 | 130 | 980.9 | 4
2022 | 12 | 12 | 22 | -5 | 0 | 0 | 29 | 89.2 | -7 | 150 | 123 | 2.6 | 0 | 0 | 6.3 | 0.22 | 0 | 127 | 980.8 | 1
2022 | 12 | 12 | 23 | -6 | 0 | 0 | 1 | 88.5 | -7.2 | 152 | 119 | 2.7 | 0 | 0 | 6.4 | 0.22 | 0 | 124 | 980.6 | 6
2022 | 12 | 13 | 0 | -6 | 0 | 0 | -27 | 88.1 | -7.3 | 150 | 111 | 3.1 | 0 | 0 | 6.8 | 0.22 | 0 | 117 | 980.2 | 3
2022 | 12 | 13 | 1 | -6 | 0 | 0 | -51 | 88.1 | -7.4 | 144 | 106 | 3.3 | 0 | 0 | 7 | 0.22 | 0 | 112 | 979.8 | 0
2022 | 12 | 13 | 2 | -6 | 0 | 0 | -68 | 87.1 | -7.8 | 136 | 107 | 3.3 | 0 | 0 | 7.1 | 0.22 | 0 | 111 | 979.8 | 0
2022 | 12 | 13 | 3 | -6 | 0 | 0 | -82 | 86.4 | -8 | 127 | 110 | 3.6 | 0 | 0 | 7.4 | 0.22 | 0 | 113 | 979.5 | 0
2022 | 12 | 13 | 4 | -6 | 0 | 0 | -94 | 85.7 | -8.4 | 117 | 113 | 3.8 | 0 | 0 | 7.6 | 0.22 | 0 | 116 | 979.1 | 0
2022 | 12 | 13 | 5 | -6 | 0 | 0 | -105 | 85 | -8.6 | 108 | 116 | 3.7 | 0 | 0 | 7.5 | 0.22 | 0 | 119 | 979 | 0
2022 | 12 | 13 | 6 | -7 | 0 | 0 | -116 | 84.7 | -8.7 | 99 | 119 | 3.8 | 0 | 0 | 7.6 | 0.22 | 0 | 122 | 978.8 | 0
2022 | 12 | 13 | 7 | -7 | 37 | 3 | -127 | 84 | -8.8 | 91 | 120 | 3.9 | 6 | 8 | 7.7 | 0.22 | 0 | 123 | 978.7 | 0
2022 | 12 | 13 | 8 | -6 | 531 | 26 | -139 | 83.4 | -8.4 | 84 | 120 | 3.9 | 88 | 138 | 7.5 | 0.22 | 0 | 124 | 978.9 | 0
2022 | 12 | 13 | 9 | -5 | 738 | 38 | -152 | 80.5 | -7.4 | 78 | 120 | 4.1 | 187 | 279 | 7 | 0.22 | 0 | 124 | 979.1 | 0
2022 | 12 | 13 | 10 | -3 | 821 | 42 | -165 | 75.1 | -6.8 | 75 | 122 | 4.1 | 255 | 377 | 6.5 | 0.22 | 0 | 123 | 978.9 | 0
2022 | 12 | 13 | 11 | -2 | 842 | 44 | -180 | 70.8 | -6.4 | 74 | 119 | 4.1 | 280 | 421 | 6.2 | 0.22 | 0 | 122 | 978.3 | 0
2022 | 12 | 13 | 12 | -1 | 753 | 54 | 166 | 69.6 | -6 | 75 | 113 | 3.9 | 251 | 390 | 6 | 0.22 | 0 | 117 | 977.8 | 2
2022 | 12 | 13 | 13 | -1 | 741 | 39 | 152 | 70.4 | -5.8 | 78 | 108 | 3.7 | 191 | 330 | 6.1 | 0.22 | 0 | 113 | 977.5 | 0
2022 | 12 | 13 | 14 | -2 | 392 | 38 | 140 | 70.9 | -6.1 | 83 | 106 | 3.6 | 85 | 160 | 6.9 | 0.22 | 0 | 113 | 977 | 10
2022 | 12 | 13 | 15 | -2 | 0 | 4 | 128 | 70.5 | -6.8 | 90 | 107 | 3.9 | 4 | 4 | 7.7 | 0.22 | 0 | 114 | 976.3 | 63
2022 | 12 | 13 | 16 | -2 | 0 | 0 | 116 | 69.1 | -7.4 | 98 | 113 | 4 | 0 | 0 | 8 | 0.22 | 0 | 119 | 976 | 63
2022 | 12 | 13 | 17 | -3 | 0 | 0 | 105 | 67.7 | -7.7 | 107 | 121 | 4 | 0 | 0 | 8.1 | 0.22 | 0 | 126 | 975.9 | 74
2022 | 12 | 13 | 18 | -3 | 0 | 0 | 95 | 67.4 | -7.8 | 117 | 126 | 4.1 | 0 | 0 | 8.1 | 0.22 | 0 | 130 | 975.6 | 67
2022 | 12 | 13 | 19 | -3 | 0 | 0 | 83 | 67.9 | -8 | 126 | 125 | 4.1 | 0 | 0 | 7.9 | 0.22 | 0 | 130 | 975.1 | 65
2022 | 12 | 13 | 20 | -3 | 0 | 0 | 69 | 69.5 | -7.9 | 135 | 125 | 4.1 | 0 | 0 | 8 | 0.22 | 0 | 129 | 974.4 | 60
2022 | 12 | 13 | 21 | -3 | 0 | 0 | 52 | 70.3 | -7.8 | 144 | 123 | 4 | 0 | 0 | 8 | 0.22 | 0 | 128 | 973.6 | 51
2022 | 12 | 13 | 22 | -3 | 0 | 0 | 29 | 71.6 | -7.8 | 150 | 119 | 3.6 | 0 | 0 | 7.5 | 0.22 | 0 | 126 | 973.1 | 58
2022 | 12 | 13 | 23 | -4 | 0 | 0 | 1 | 74.1 | -7.6 | 152 | 120 | 3.2 | 0 | 0 | 6.9 | 0.22 | 0 | 126 | 972.9 | 64
2022 | 12 | 14 | 0 | -4 | 0 | 0 | -27 | 74.9 | -7.4 | 150 | 124 | 3.2 | 0 | 0 | 6.6 | 0.21 | 0 | 129 | 972.6 | 60
2022 | 12 | 14 | 1 | -4 | 0 | 0 | -50 | 75.8 | -7.4 | 144 | 126 | 3 | 0 | 0 | 6.3 | 0.21 | 0 | 131 | 972.1 | 61
2022 | 12 | 14 | 2 | -4 | 0 | 0 | -68 | 76.1 | -7.3 | 136 | 134 | 2.5 | 0 | 0 | 5.6 | 0.21 | 0 | 138 | 971.7 | 63
2022 | 12 | 14 | 3 | -4 | 0 | 0 | -82 | 75.8 | -7.2 | 127 | 140 | 2.2 | 0 | 0 | 4.9 | 0.21 | 0 | 146 | 971.4 | 72
2022 | 12 | 14 | 4 | -3 | 0 | 0 | -94 | 76.4 | -7 | 117 | 141 | 2.1 | 0 | 0 | 4.5 | 0.21 | 0 | 148 | 970.9 | 73
2022 | 12 | 14 | 5 | -3 | 0 | 0 | -105 | 77.6 | -6.6 | 108 | 144 | 1.6 | 0 | 0 | 3.8 | 0.21 | 0 | 152 | 970.5 | 62
2022 | 12 | 14 | 6 | -3 | 0 | 0 | -116 | 78.8 | -6.4 | 99 | 138 | 1.1 | 0 | 0 | 2.8 | 0.21 | 0 | 154 | 970.3 | 59
2022 | 12 | 14 | 7 | -3 | 0 | 1 | -127 | 77.1 | -6.5 | 91 | 130 | 0.9 | 1 | 1 | 2.2 | 0.21 | 0 | 154 | 970.3 | 57
2022 | 12 | 14 | 8 | -3 | 0 | 25 | -139 | 76.5 | -6.6 | 84 | 130 | 0.8 | 25 | 25 | 1.6 | 0.21 | 0 | 158 | 970.5 | 69
2022 | 12 | 14 | 9 | -3 | 0 | 90 | -151 | 77.5 | -6 | 79 | 135 | 0.4 | 90 | 90 | 0.7 | 0.21 | 0 | 178 | 970.9 | 48
2022 | 12 | 14 | 10 | -2 | 0 | 99 | -165 | 75.3 | -5.6 | 75 | 270 | 0.2 | 99 | 98 | 0.4 | 0.21 | 0 | 266 | 971.1 | 59
2022 | 12 | 14 | 11 | -1 | 185 | 126 | -179 | 71.5 | -5.6 | 74 | 313 | 0.7 | 178 | 213 | 0.9 | 0.21 | 0 | 309 | 971 | 34
2022 | 12 | 14 | 12 | -1 | 767 | 47 | 166 | 68.1 | -5.9 | 75 | 331 | 1.1 | 248 | 388 | 1.3 | 0.21 | 0 | 330 | 971.2 | 0
2022 | 12 | 14 | 13 | -1 | 695 | 42 | 153 | 66.9 | -6 | 78 | 338 | 1.3 | 185 | 316 | 1.9 | 0.21 | 0 | 339 | 971.5 | 0
2022 | 12 | 14 | 14 | -1 | 470 | 31 | 140 | 70.7 | -6 | 84 | 338 | 1.7 | 88 | 178 | 2.6 | 0.21 | 0 | 343 | 972 | 2
2022 | 12 | 14 | 15 | -3 | 0 | 3 | 128 | 77.1 | -6.2 | 90 | 340 | 2.3 | 3 | 3 | 3 | 0.21 | 0 | 347 | 972.5 | 50
2022 | 12 | 14 | 16 | -4 | 0 | 0 | 116 | 80.9 | -6.7 | 98 | 351 | 2.3 | 0 | 0 | 3 | 0.21 | 0 | 355 | 972.9 | 56
2022 | 12 | 14 | 17 | -4 | 0 | 0 | 106 | 83.3 | -6.7 | 107 | 11 | 1.7 | 0 | 0 | 2.6 | 0.21 | 0 | 6 | 973.3 | 49
2022 | 12 | 14 | 18 | -5 | 0 | 0 | 95 | 85.6 | -6.7 | 117 | 352 | 0.7 | 0 | 0 | 1.9 | 0.21 | 0 | 7 | 973.6 | 31
2022 | 12 | 14 | 19 | -5 | 0 | 0 | 83 | 87.8 | -7 | 126 | 236 | 0.5 | 0 | 0 | 1.2 | 0.21 | 0 | 354 | 974.2 | 47
2022 | 12 | 14 | 20 | -6 | 0 | 0 | 69 | 90.2 | -7.2 | 135 | 193 | 0.7 | 0 | 0 | 0.9 | 0.21 | 0 | 342 | 974.7 | 42
2022 | 12 | 14 | 21 | -6 | 0 | 0 | 52 | 91.6 | -7.3 | 144 | 153 | 0.9 | 0 | 0 | 0.8 | 0.21 | 0 | 32 | 974.9 | 38
2022 | 12 | 14 | 22 | -6 | 0 | 0 | 29 | 91.9 | -7.5 | 150 | 147 | 1 | 0 | 0 | 0.8 | 0.21 | 0 | 87 | 975.2 | 35
2022 | 12 | 14 | 23 | -7 | 0 | 0 | 1 | 92.6 | -8.3 | 152 | 157 | 1 | 0 | 0 | 0.7 | 0.21 | 0 | 119 | 975.6 | 19
2022 | 12 | 15 | 0 | -8 | 0 | 0 | -27 | 93.2 | -8.8 | 150 | 161 | 1.1 | 0 | 0 | 0.8 | 0.22 | 0 | 138 | 975.9 | 4
2022 | 12 | 15 | 1 | -8 | 0 | 0 | -50 | 93.2 | -9 | 144 | 160 | 1 | 0 | 0 | 0.9 | 0.22 | 0 | 131 | 976.1 | 8
2022 | 12 | 15 | 2 | -8 | 0 | 0 | -68 | 93.6 | -9.3 | 136 | 158 | 1.1 | 0 | 0 | 1 | 0.22 | 0 | 127 | 976.5 | 10
2022 | 12 | 15 | 3 | -8 | 0 | 0 | -82 | 93.9 | -9.3 | 127 | 160 | 1.2 | 0 | 0 | 1 | 0.22 | 0 | 129 | 976.8 | 19
2022 | 12 | 15 | 4 | -9 | 0 | 0 | -94 | 93.6 | -9.5 | 118 | 153 | 1.1 | 0 | 0 | 1.1 | 0.22 | 0 | 105 | 976.8 | 10
2022 | 12 | 15 | 5 | -9 | 0 | 0 | -105 | 92.1 | -9.6 | 108 | 144 | 1.1 | 0 | 0 | 1.4 | 0.22 | 0 | 80 | 977 | 6
2022 | 12 | 15 | 6 | -8 | 0 | 0 | -116 | 90.7 | -9.7 | 99 | 138 | 1.2 | 0 | 0 | 1.9 | 0.22 | 0 | 82 | 977.4 | 9
2022 | 12 | 15 | 7 | -8 | 0 | 3 | -127 | 89.3 | -9.8 | 91 | 133 | 1.3 | 3 | 3 | 2.6 | 0.22 | 0 | 86 | 977.6 | 44
2022 | 12 | 15 | 8 | -8 | 349 | 34 | -139 | 86.9 | -9.4 | 84 | 134 | 1.6 | 75 | 110 | 2.9 | 0.22 | 0 | 88 | 978 | 9
2022 | 12 | 15 | 9 | -6 | 241 | 88 | -151 | 80.7 | -8.3 | 79 | 129 | 1.8 | 139 | 173 | 3 | 0.22 | 0 | 99 | 978.5 | 24
2022 | 12 | 15 | 10 | -3 | 790 | 45 | -165 | 73.9 | -7.2 | 75 | 119 | 1.4 | 248 | 366 | 2.8 | 0.22 | 0 | 106 | 978.8 | 0
2022 | 12 | 15 | 11 | -2 | 812 | 47 | -179 | 68.5 | -6.6 | 74 | 86 | 1.1 | 273 | 411 | 2.1 | 0.22 | 0 | 92 | 978.6 | 0
2022 | 12 | 15 | 12 | 0 | 781 | 48 | 166 | 65.1 | -6.2 | 75 | 50 | 1.7 | 252 | 395 | 2.4 | 0.22 | 0 | 60 | 978 | 0
2022 | 12 | 15 | 13 | 0 | 706 | 43 | 153 | 65.5 | -5.9 | 78 | 37 | 2.2 | 187 | 321 | 3.7 | 0.22 | 0 | 46 | 977.4 | 0
2022 | 12 | 15 | 14 | -1 | 510 | 29 | 140 | 70.2 | -5.7 | 84 | 37 | 2.2 | 91 | 187 | 4.8 | 0.22 | 0 | 46 | 977 | 0
2022 | 12 | 15 | 15 | -3 | 43 | 4 | 128 | 77.7 | -6.1 | 90 | 63 | 2.1 | 8 | 15 | 4.9 | 0.22 | 0 | 64 | 977.3 | 0
2022 | 12 | 15 | 16 | -4 | 0 | 0 | 117 | 82.1 | -6.7 | 98 | 91 | 2.4 | 0 | 0 | 4.8 | 0.22 | 0 | 88 | 978.1 | 0
2022 | 12 | 15 | 17 | -4 | 0 | 0 | 106 | 83 | -7 | 107 | 89 | 2.3 | 0 | 0 | 4.5 | 0.22 | 0 | 84 | 978.2 | 6
2022 | 12 | 15 | 18 | -5 | 0 | 0 | 95 | 82.3 | -7.5 | 117 | 79 | 2.1 | 0 | 0 | 4.3 | 0.22 | 0 | 65 | 978.1 | 15
2022 | 12 | 15 | 19 | -6 | 0 | 0 | 83 | 82.5 | -8.1 | 126 | 90 | 1.9 | 0 | 0 | 4.3 | 0.22 | 0 | 63 | 978.2 | 11
2022 | 12 | 15 | 20 | -6 | 0 | 0 | 69 | 83.7 | -8.6 | 135 | 104 | 2.1 | 0 | 0 | 4.1 | 0.22 | 0 | 69 | 978.3 | 5
2022 | 12 | 15 | 21 | -7 | 0 | 0 | 52 | 83 | -9.3 | 144 | 108 | 2.1 | 0 | 0 | 3.2 | 0.22 | 0 | 68 | 978.4 | 13
2022 | 12 | 15 | 22 | -7 | 0 | 0 | 30 | 81.7 | -9.8 | 150 | 109 | 1.8 | 0 | 0 | 2.6 | 0.22 | 0 | 54 | 978.5 | 3
2022 | 12 | 15 | 23 | -7 | 0 | 0 | 1 | 81.3 | -10.1 | 152 | 108 | 1.6 | 0 | 0 | 2.5 | 0.22 | 0 | 43 | 978.8 | 1
2022 | 12 | 16 | 0 | -8 | 0 | 0 | -27 | 81.3 | -10.2 | 150 | 108 | 1.6 | 0 | 0 | 2.5 | 0.2 | 0 | 38 | 979 | 1
2022 | 12 | 16 | 1 | -7 | 0 | 0 | -50 | 80.7 | -10 | 144 | 105 | 1.6 | 0 | 0 | 2.5 | 0.2 | 0 | 38 | 979.2 | 0
2022 | 12 | 16 | 2 | -7 | 0 | 0 | -68 | 78.9 | -9.7 | 136 | 98 | 1.5 | 0 | 0 | 2.4 | 0.2 | 0 | 35 | 979.6 | 1
2022 | 12 | 16 | 3 | -6 | 0 | 0 | -82 | 74.3 | -9.6 | 127 | 90 | 1.3 | 0 | 0 | 2.3 | 0.2 | 0 | 24 | 979.9 | 0
2022 | 12 | 16 | 4 | -5 | 0 | 0 | -94 | 70.4 | -9.6 | 118 | 81 | 1 | 0 | 0 | 2.3 | 0.2 | 0 | 5 | 980.1 | 3
2022 | 12 | 16 | 5 | -5 | 0 | 0 | -105 | 71 | -9.2 | 108 | 82 | 0.7 | 0 | 0 | 2.3 | 0.2 | 0 | 350 | 980.6 | 0
2022 | 12 | 16 | 6 | -5 | 0 | 0 | -115 | 75.9 | -8.7 | 99 | 103 | 0.5 | 0 | 0 | 2.2 | 0.2 | 0 | 345 | 981.2 | 16
2022 | 12 | 16 | 7 | -5 | 3 | 3 | -127 | 84.2 | -7.6 | 91 | 126 | 0.4 | 3 | 4 | 1.9 | 0.2 | 0 | 351 | 982 | 16
2022 | 12 | 16 | 8 | -5 | 0 | 29 | -139 | 89.3 | -6 | 84 | 131 | 0.5 | 29 | 29 | 1.6 | 0.2 | 0 | 4 | 982.9 | 54
2022 | 12 | 16 | 9 | -3 | 0 | 40 | -151 | 86.4 | -5.3 | 79 | 114 | 0.3 | 40 | 40 | 1.1 | 0.2 | 0 | 19 | 983.7 | 76
2022 | 12 | 16 | 10 | -3 | 0 | 63 | -165 | 84.5 | -4.9 | 75 | 346 | 0.2 | 63 | 62 | 0.8 | 0.2 | 0 | 4 | 984.2 | 73
2022 | 12 | 16 | 11 | -2 | 0 | 57 | -179 | 87.2 | -3.8 | 74 | 312 | 0.8 | 57 | 57 | 1.2 | 0.2 | 0 | 327 | 984.5 | 78
2022 | 12 | 16 | 12 | -1 | 0 | 80 | 167 | 89.5 | -2.8 | 75 | 319 | 1.5 | 80 | 80 | 1.9 | 0.2 | 0 | 321 | 984.7 | 66
2022 | 12 | 16 | 13 | -1 | 0 | 73 | 153 | 90.6 | -2.2 | 78 | 326 | 2.1 | 73 | 72 | 2.6 | 0.2 | 0 | 327 | 985 | 59
2022 | 12 | 16 | 14 | -1 | 10 | 41 | 140 | 91.3 | -1.8 | 84 | 330 | 2 | 42 | 44 | 3.2 | 0.2 | 0 | 333 | 985.6 | 47
2022 | 12 | 16 | 15 | -1 | 12 | 4 | 128 | 93.6 | -1.6 | 90 | 331 | 1.7 | 5 | 8 | 3.7 | 0.2 | 0 | 337 | 986.3 | 58
2022 | 12 | 16 | 16 | -1 | 0 | 0 | 117 | 95.7 | -1.6 | 98 | 330 | 1.7 | 0 | 0 | 4 | 0.2 | 0 | 340 | 987.1 | 86
2022 | 12 | 16 | 17 | -1 | 0 | 0 | 106 | 97.1 | -1.7 | 107 | 331 | 1.7 | 0 | 0 | 3.8 | 0.2 | 0 | 344 | 987.8 | 86
2022 | 12 | 16 | 18 | -2 | 0 | 0 | 95 | 97.8 | -2.1 | 117 | 334 | 1.5 | 0 | 0 | 3.4 | 0.2 | 0 | 352 | 988.2 | 88
2022 | 12 | 16 | 19 | -2 | 0 | 0 | 83 | 97.4 | -2.7 | 126 | 331 | 1.3 | 0 | 0 | 2.9 | 0.2 | 0 | 0 | 988.7 | 86
2022 | 12 | 16 | 20 | -3 | 0 | 0 | 70 | 97.4 | -3.2 | 135 | 326 | 1.1 | 0 | 0 | 2.4 | 0.2 | 0 | 7 | 989.3 | 81
2022 | 12 | 16 | 21 | -3 | 0 | 0 | 52 | 97.8 | -3.4 | 144 | 346 | 1.1 | 0 | 0 | 2.2 | 0.2 | 0 | 15 | 989.9 | 66
2022 | 12 | 16 | 22 | -4 | 0 | 0 | 30 | 98.2 | -3.7 | 150 | 11 | 1.1 | 0 | 0 | 2 | 0.2 | 0 | 23 | 990.5 | 83
2022 | 12 | 16 | 23 | -4 | 0 | 0 | 2 | 98.5 | -4.1 | 152 | 53 | 0.6 | 0 | 0 | 1.3 | 0.2 | 0 | 35 | 990.8 | 81
2022 | 12 | 17 | 0 | -4 | 0 | 0 | -27 | 98.5 | -4.4 | 150 | 138 | 0.5 | 0 | 0 | 0.8 | 0.23 | 0 | 65 | 991 | 78
2022 | 12 | 17 | 1 | -5 | 0 | 0 | -50 | 98.1 | -4.9 | 145 | 157 | 0.9 | 0 | 0 | 0.9 | 0.23 | 0 | 123 | 991.4 | 78
2022 | 12 | 17 | 2 | -5 | 0 | 0 | -68 | 97.8 | -5.4 | 136 | 165 | 1.1 | 0 | 0 | 1.5 | 0.23 | 0 | 155 | 991.8 | 68
2022 | 12 | 17 | 3 | -6 | 0 | 0 | -82 | 97.4 | -5.9 | 127 | 177 | 1.3 | 0 | 0 | 1.9 | 0.23 | 0 | 174 | 992.2 | 50
2022 | 12 | 17 | 4 | -6 | 0 | 0 | -94 | 96.6 | -6.4 | 118 | 188 | 1.4 | 0 | 0 | 2.2 | 0.23 | 0 | 190 | 992.5 | 58
2022 | 12 | 17 | 5 | -6 | 0 | 0 | -105 | 95.9 | -6.8 | 108 | 182 | 1.4 | 0 | 0 | 2.4 | 0.23 | 0 | 192 | 992.9 | 59
2022 | 12 | 17 | 6 | -6 | 0 | 0 | -115 | 95.1 | -7 | 99 | 171 | 1.5 | 0 | 0 | 2.8 | 0.23 | 0 | 181 | 993.3 | 23
2022 | 12 | 17 | 7 | -6 | 20 | 2 | -127 | 94 | -7.2 | 91 | 167 | 1.7 | 4 | 5 | 3.5 | 0.23 | 0 | 175 | 993.7 | 8
2022 | 12 | 17 | 8 | -6 | 461 | 26 | -138 | 92.6 | -7.1 | 84 | 164 | 2.1 | 78 | 122 | 3.8 | 0.23 | 0 | 170 | 994.3 | 0
2022 | 12 | 17 | 9 | -5 | 694 | 41 | -151 | 92 | -6.4 | 79 | 170 | 2.5 | 176 | 264 | 3.7 | 0.23 | 0 | 171 | 994.9 | 0
2022 | 12 | 17 | 10 | -4 | 617 | 72 | -165 | 91 | -5.7 | 75 | 178 | 2.6 | 228 | 326 | 3.6 | 0.23 | 0 | 178 | 995.2 | 6
2022 | 12 | 17 | 11 | -3 | 614 | 81 | -179 | 88.3 | -5.1 | 74 | 178 | 2.6 | 250 | 362 | 3.4 | 0.23 | 0 | 179 | 995.2 | 8
2022 | 12 | 17 | 12 | -3 | 782 | 48 | 167 | 85.2 | -4.8 | 75 | 172 | 2.5 | 251 | 394 | 3.4 | 0.23 | 0 | 175 | 995 | 0
2022 | 12 | 17 | 13 | -2 | 711 | 42 | 153 | 83.6 | -4.6 | 78 | 164 | 2.3 | 187 | 322 | 3.4 | 0.23 | 0 | 166 | 994.9 | 0
2022 | 12 | 17 | 14 | -2 | 521 | 29 | 140 | 84.5 | -4.8 | 84 | 154 | 2.1 | 92 | 190 | 4 | 0.23 | 0 | 159 | 994.8 | 0
2022 | 12 | 17 | 15 | -3 | 49 | 4 | 128 | 86.4 | -5.3 | 90 | 149 | 2 | 8 | 16 | 4.8 | 0.23 | 0 | 157 | 995 | 0
2022 | 12 | 17 | 16 | -4 | 0 | 0 | 117 | 87.9 | -6 | 98 | 151 | 2.4 | 0 | 0 | 5.4 | 0.23 | 0 | 160 | 995.3 | 2
2022 | 12 | 17 | 17 | -5 | 0 | 0 | 106 | 88.5 | -6.4 | 107 | 153 | 2.7 | 0 | 0 | 6.1 | 0.23 | 0 | 161 | 995.5 | 41
2022 | 12 | 17 | 18 | -5 | 0 | 0 | 95 | 86.5 | -7 | 117 | 154 | 3.1 | 0 | 0 | 6.8 | 0.23 | 0 | 159 | 995.6 | 42
2022 | 12 | 17 | 19 | -5 | 0 | 0 | 83 | 83.6 | -7.4 | 126 | 153 | 3.3 | 0 | 0 | 7.3 | 0.23 | 0 | 158 | 995.7 | 48
2022 | 12 | 17 | 20 | -5 | 0 | 0 | 70 | 81.6 | -8 | 135 | 153 | 3.4 | 0 | 0 | 7.5 | 0.23 | 0 | 157 | 995.9 | 42
2022 | 12 | 17 | 21 | -5 | 0 | 0 | 53 | 79.7 | -8.3 | 144 | 150 | 3.2 | 0 | 0 | 7.3 | 0.23 | 0 | 154 | 996.1 | 12
2022 | 12 | 17 | 22 | -5 | 0 | 0 | 30 | 77 | -8.6 | 150 | 149 | 3 | 0 | 0 | 6.9 | 0.23 | 0 | 152 | 996.1 | 28
2022 | 12 | 17 | 23 | -5 | 0 | 0 | 2 | 74.1 | -9.1 | 153 | 149 | 3.2 | 0 | 0 | 7.1 | 0.23 | 0 | 151 | 996.1 | 10
2022 | 12 | 18 | 0 | -5 | 0 | 0 | -27 | 72.6 | -9.5 | 151 | 144 | 3.6 | 0 | 0 | 7.9 | 0.18 | 0 | 147 | 995.9 | 2
2022 | 12 | 18 | 1 | -6 | 0 | 0 | -50 | 72 | -9.8 | 145 | 141 | 4 | 0 | 0 | 8.6 | 0.18 | 0 | 144 | 995.6 | 2
2022 | 12 | 18 | 2 | -6 | 0 | 0 | -68 | 72 | -9.8 | 136 | 141 | 4.2 | 0 | 0 | 8.8 | 0.18 | 0 | 144 | 995.5 | 6
2022 | 12 | 18 | 3 | -6 | 0 | 0 | -82 | 72 | -9.8 | 127 | 143 | 4.4 | 0 | 0 | 9.2 | 0.18 | 0 | 145 | 995.2 | 5
2022 | 12 | 18 | 4 | -5 | 0 | 0 | -94 | 71.2 | -9.8 | 118 | 146 | 4.7 | 0 | 0 | 9.6 | 0.18 | 0 | 147 | 994.9 | 21
2022 | 12 | 18 | 5 | -5 | 0 | 0 | -105 | 70.6 | -9.8 | 108 | 150 | 4.9 | 0 | 0 | 9.8 | 0.18 | 0 | 151 | 995.1 | 29
2022 | 12 | 18 | 6 | -5 | 0 | 0 | -115 | 70.1 | -9.9 | 100 | 152 | 5.3 | 0 | 0 | 10.2 | 0.18 | 0 | 153 | 995.2 | 24
2022 | 12 | 18 | 7 | -5 | 0 | 3 | -127 | 68.3 | -9.8 | 91 | 151 | 5.9 | 3 | 3 | 11.1 | 0.18 | 0 | 153 | 994.6 | 21
2022 | 12 | 18 | 8 | -4 | 267 | 39 | -138 | 65.6 | -9.5 | 84 | 152 | 6.4 | 68 | 95 | 11.6 | 0.18 | 0 | 154 | 994.1 | 12
2022 | 12 | 18 | 9 | -3 | 304 | 84 | -151 | 64.8 | -8.6 | 79 | 155 | 6.4 | 140 | 180 | 11.6 | 0.18 | 0 | 156 | 993.9 | 20
2022 | 12 | 18 | 10 | -2 | 4 | 127 | -165 | 65.3 | -7.6 | 75 | 157 | 6.3 | 128 | 128 | 11.6 | 0.18 | 0 | 159 | 993.5 | 47
2022 | 12 | 18 | 11 | -1 | 0 | 108 | -179 | 65.2 | -7.1 | 74 | 160 | 6.6 | 108 | 108 | 12 | 0.18 | 0 | 162 | 992.9 | 59
2022 | 12 | 18 | 12 | -1 | 0 | 103 | 167 | 65.8 | -6.5 | 75 | 163 | 7 | 103 | 102 | 12.1 | 0.18 | 0 | 164 | 992.4 | 58
2022 | 12 | 18 | 13 | -1 | 0 | 84 | 153 | 67.4 | -5.9 | 78 | 164 | 7 | 84 | 83 | 11.8 | 0.18 | 0 | 166 | 991.9 | 54
2022 | 12 | 18 | 14 | -1 | 59 | 54 | 140 | 70.3 | -5.4 | 84 | 167 | 6.8 | 60 | 72 | 11.7 | 0.18 | 0 | 169 | 991.8 | 28
2022 | 12 | 18 | 15 | -1 | 6 | 5 | 128 | 72.4 | -5.1 | 90 | 169 | 7 | 5 | 6 | 12 | 0.18 | 0 | 170 | 991.7 | 68
2022 | 12 | 18 | 16 | -1 | 0 | 0 | 117 | 72.1 | -5.1 | 98 | 168 | 7.4 | 0 | 0 | 12.4 | 0.18 | 0 | 170 | 991.2 | 86
2022 | 12 | 18 | 17 | 0 | 0 | 0 | 106 | 71.9 | -4.9 | 107 | 170 | 7.2 | 0 | 0 | 12.3 | 0.18 | 0.1 | 172 | 991 | 79
2022 | 12 | 18 | 18 | 0 | 0 | 0 | 95 | 73.3 | -4.4 | 117 | 170 | 6.7 | 0 | 0 | 11.9 | 0.18 | 0.2 | 173 | 991.3 | 78
2022 | 12 | 18 | 19 | 0 | 0 | 0 | 83 | 75.9 | -3.7 | 126 | 169 | 6.6 | 0 | 0 | 11.7 | 0.18 | 0.4 | 172 | 991.3 | 80
2022 | 12 | 18 | 20 | 0 | 0 | 0 | 70 | 79.1 | -3.1 | 135 | 170 | 6.7 | 0 | 0 | 11.8 | 0.18 | 0.4 | 174 | 991.2 | 74
2022 | 12 | 18 | 21 | 0 | 0 | 0 | 53 | 82.7 | -2.2 | 144 | 169 | 6.8 | 0 | 0 | 11.9 | 0.18 | 0.2 | 173 | 990.9 | 58
2022 | 12 | 18 | 22 | 1 | 0 | 0 | 30 | 84.9 | -1.4 | 150 | 168 | 6.9 | 0 | 0 | 12.1 | 0.18 | 0.1 | 172 | 990.1 | 59
2022 | 12 | 18 | 23 | 2 | 0 | 0 | 2 | 86.2 | -0.4 | 153 | 172 | 7.2 | 0 | 0 | 12.6 | 0.18 | 0.2 | 177 | 989.2 | 53
2022 | 12 | 19 | 0 | 2 | 0 | 0 | -26 | 87.6 | 0.6 | 151 | 178 | 7.8 | 0 | 0 | 13.4 | 0.16 | 0.5 | 182 | 988.6 | 64
2022 | 12 | 19 | 1 | 3 | 0 | 0 | -50 | 88.3 | 1.5 | 145 | 183 | 8.1 | 0 | 0 | 13.7 | 0.16 | 0.8 | 186 | 988.3 | 70
2022 | 12 | 19 | 2 | 4 | 0 | 0 | -68 | 89.9 | 2.3 | 137 | 187 | 8 | 0 | 0 | 13.6 | 0.16 | 0.7 | 190 | 988 | 70
2022 | 12 | 19 | 3 | 4 | 0 | 0 | -82 | 90.9 | 3 | 127 | 188 | 7.8 | 0 | 0 | 13.4 | 0.16 | 0.7 | 191 | 987.8 | 79
2022 | 12 | 19 | 4 | 5 | 0 | 0 | -93 | 90 | 3.4 | 118 | 189 | 7.9 | 0 | 0 | 13.4 | 0.16 | 1.1 | 192 | 987.5 | 77
2022 | 12 | 19 | 5 | 5 | 0 | 0 | -104 | 88.8 | 3.7 | 109 | 191 | 8.1 | 0 | 0 | 13.7 | 0.16 | 0.8 | 194 | 987.5 | 80
2022 | 12 | 19 | 6 | 6 | 0 | 0 | -115 | 87.9 | 3.9 | 100 | 191 | 8.1 | 0 | 0 | 13.8 | 0.16 | 1 | 194 | 987.6 | 81
2022 | 12 | 19 | 7 | 6 | 0 | 0 | -126 | 87 | 4 | 91 | 191 | 8.1 | 0 | 0 | 13.8 | 0.16 | 0.4 | 194 | 987.6 | 82
2022 | 12 | 19 | 8 | 6 | 0 | 18 | -138 | 85.5 | 4.2 | 84 | 192 | 8.2 | 18 | 18 | 13.9 | 0.16 | 0.2 | 194 | 987.7 | 73
2022 | 12 | 19 | 9 | 7 | 0 | 49 | -151 | 83.5 | 4.4 | 79 | 192 | 7.8 | 49 | 49 | 13.3 | 0.16 | 0.2 | 195 | 988 | 68
2022 | 12 | 19 | 10 | 8 | 0 | 98 | -165 | 81 | 4.6 | 75 | 192 | 7.2 | 98 | 97 | 12.5 | 0.16 | 0 | 196 | 987.9 | 56
2022 | 12 | 19 | 11 | 8 | 34 | 143 | -179 | 77.8 | 4.7 | 74 | 194 | 7.1 | 152 | 158 | 12.3 | 0.16 | 0 | 198 | 987.6 | 38
2022 | 12 | 19 | 12 | 9 | 33 | 135 | 167 | 74 | 4.6 | 75 | 196 | 7.2 | 144 | 150 | 12.3 | 0.16 | 0 | 199 | 987.2 | 37
2022 | 12 | 19 | 13 | 9 | 2 | 92 | 153 | 72.2 | 4.6 | 78 | 193 | 7.1 | 92 | 92 | 12.2 | 0.16 | 0 | 197 | 986.6 | 46
2022 | 12 | 19 | 14 | 9 | 3 | 46 | 140 | 73.2 | 4.5 | 84 | 192 | 7.1 | 46 | 46 | 12.5 | 0.16 | 0 | 196 | 986.3 | 42
2022 | 12 | 19 | 15 | 9 | 0 | 5 | 128 | 74.7 | 4.6 | 90 | 194 | 7.4 | 5 | 5 | 12.9 | 0.16 | 0 | 198 | 986.4 | 37
2022 | 12 | 19 | 16 | 9 | 0 | 0 | 117 | 76 | 4.8 | 98 | 194 | 7.4 | 0 | 0 | 13.1 | 0.16 | 0 | 198 | 986.3 | 38
2022 | 12 | 19 | 17 | 9 | 0 | 0 | 106 | 76.8 | 5.1 | 107 | 194 | 7.4 | 0 | 0 | 13.2 | 0.16 | 0 | 198 | 986.3 | 32
2022 | 12 | 19 | 18 | 9 | 0 | 0 | 95 | 76.9 | 5.5 | 116 | 195 | 7.5 | 0 | 0 | 13.2 | 0.16 | 0 | 199 | 986.3 | 53
2022 | 12 | 19 | 19 | 10 | 0 | 0 | 84 | 77.2 | 5.9 | 126 | 196 | 7.4 | 0 | 0 | 13 | 0.16 | 0 | 199 | 986.4 | 50
2022 | 12 | 19 | 20 | 10 | 0 | 0 | 70 | 77.2 | 6.1 | 135 | 196 | 7.3 | 0 | 0 | 12.8 | 0.16 | 0.1 | 199 | 986.6 | 62
2022 | 12 | 19 | 21 | 10 | 0 | 0 | 53 | 75.2 | 6.3 | 144 | 194 | 7.2 | 0 | 0 | 12.6 | 0.16 | 0.1 | 198 | 986.6 | 60
2022 | 12 | 19 | 22 | 11 | 0 | 0 | 31 | 73.5 | 6.4 | 150 | 192 | 6.9 | 0 | 0 | 12.3 | 0.16 | 0 | 197 | 986.4 | 51
2022 | 12 | 19 | 23 | 11 | 0 | 0 | 2 | 74 | 6.6 | 153 | 192 | 6.7 | 0 | 0 | 12.1 | 0.16 | 0 | 196 | 985.9 | 46
2022 | 12 | 20 | 0 | 11 | 0 | 0 | -26 | 75.5 | 6.6 | 151 | 192 | 6.7 | 0 | 0 | 11.9 | 0.16 | 0 | 196 | 985.6 | 90
2022 | 12 | 20 | 1 | 10 | 0 | 0 | -50 | 77.1 | 6.7 | 145 | 190 | 6.5 | 0 | 0 | 11.7 | 0.16 | 0 | 194 | 985.3 | 70
2022 | 12 | 20 | 2 | 10 | 0 | 0 | -68 | 78.4 | 6.7 | 137 | 189 | 6.7 | 0 | 0 | 12 | 0.16 | 0 | 194 | 985 | 78
2022 | 12 | 20 | 3 | 10 | 0 | 0 | -82 | 78.4 | 6.7 | 128 | 191 | 7 | 0 | 0 | 12.3 | 0.16 | 0 | 195 | 984.7 | 63
2022 | 12 | 20 | 4 | 10 | 0 | 0 | -93 | 77.3 | 6.6 | 118 | 188 | 6.8 | 0 | 0 | 12 | 0.16 | 0 | 192 | 984.2 | 70
2022 | 12 | 20 | 5 | 10 | 0 | 0 | -104 | 75.8 | 6.4 | 109 | 183 | 6.8 | 0 | 0 | 12.1 | 0.16 | 0 | 187 | 983.6 | 40
2022 | 12 | 20 | 6 | 11 | 0 | 0 | -115 | 74.7 | 6.4 | 100 | 182 | 7.3 | 0 | 0 | 12.7 | 0.16 | 0 | 185 | 983.3 | 38
2022 | 12 | 20 | 7 | 11 | 0 | 1 | -126 | 75.5 | 6.6 | 92 | 187 | 7.5 | 1 | 1 | 12.9 | 0.16 | 0.1 | 190 | 983.3 | 55
2022 | 12 | 20 | 8 | 11 | 0 | 33 | -138 | 78.2 | 7 | 85 | 192 | 7.5 | 33 | 33 | 12.8 | 0.16 | 0.1 | 195 | 983.3 | 52
2022 | 12 | 20 | 9 | 11 | 0 | 47 | -151 | 79.2 | 7.2 | 79 | 197 | 7.4 | 47 | 47 | 12.4 | 0.16 | 0.1 | 199 | 983.2 | 69
2022 | 12 | 20 | 10 | 11 | 0 | 42 | -165 | 78.7 | 7.3 | 75 | 199 | 7 | 42 | 42 | 11.9 | 0.16 | 0.1 | 202 | 983 | 80
2022 | 12 | 20 | 11 | 11 | 0 | 63 | -179 | 79.3 | 7.5 | 74 | 199 | 6.8 | 63 | 62 | 11.6 | 0.16 | 0 | 202 | 982.4 | 74
2022 | 12 | 20 | 12 | 11 | 0 | 68 | 167 | 80.1 | 7.6 | 75 | 199 | 6.6 | 68 | 67 | 11.3 | 0.16 | 0.1 | 203 | 981.8 | 70
2022 | 12 | 20 | 13 | 11 | 0 | 31 | 153 | 82 | 7.7 | 78 | 200 | 6.5 | 31 | 31 | 11.1 | 0.16 | 0.3 | 203 | 981.6 | 81
2022 | 12 | 20 | 14 | 10 | 38 | 37 | 140 | 84.8 | 7.9 | 83 | 203 | 6.2 | 40 | 47 | 10.8 | 0.16 | 0.4 | 205 | 981.5 | 44
2022 | 12 | 20 | 15 | 10 | 0 | 3 | 128 | 87.7 | 8.2 | 90 | 204 | 5.6 | 3 | 3 | 10.1 | 0.16 | 0.4 | 207 | 981.2 | 79
2022 | 12 | 20 | 16 | 10 | 0 | 0 | 117 | 89.8 | 8.4 | 98 | 203 | 5.3 | 0 | 0 | 9.6 | 0.16 | 0.5 | 207 | 981 | 83
2022 | 12 | 20 | 17 | 10 | 0 | 0 | 106 | 91 | 8.5 | 107 | 203 | 5.2 | 0 | 0 | 9.4 | 0.16 | 0.9 | 206 | 981 | 76
2022 | 12 | 20 | 18 | 10 | 0 | 0 | 95 | 91.9 | 8.7 | 116 | 203 | 5 | 0 | 0 | 9.3 | 0.16 | 1.6 | 206 | 980.9 | 70
2022 | 12 | 20 | 19 | 10 | 0 | 0 | 84 | 92.9 | 8.9 | 126 | 204 | 4.8 | 0 | 0 | 9.1 | 0.16 | 1 | 208 | 980.8 | 76
2022 | 12 | 20 | 20 | 10 | 0 | 0 | 70 | 93.8 | 9 | 135 | 210 | 4.6 | 0 | 0 | 8.8 | 0.16 | 0.5 | 214 | 980.7 | 83
2022 | 12 | 20 | 21 | 10 | 0 | 0 | 53 | 94.4 | 9 | 144 | 220 | 4.6 | 0 | 0 | 8.4 | 0.16 | 0.5 | 223 | 980.8 | 67
2022 | 12 | 20 | 22 | 10 | 0 | 0 | 31 | 95.4 | 9 | 150 | 227 | 4.2 | 0 | 0 | 7.8 | 0.16 | 0.4 | 232 | 981 | 57
2022 | 12 | 20 | 23 | 10 | 0 | 0 | 3 | 96.7 | 9 | 153 | 229 | 3.6 | 0 | 0 | 6.9 | 0.16 | 0 | 234 | 981.1 | 48
2022 | 12 | 21 | 0 | 9 | 0 | 0 | -26 | 97.7 | 9 | 151 | 226 | 3 | 0 | 0 | 6.2 | 0.16 | 0.1 | 233 | 981.1 | 45
2022 | 12 | 21 | 1 | 9 | 0 | 0 | -50 | 98.3 | 9 | 145 | 219 | 2.5 | 0 | 0 | 5.5 | 0.16 | 0.1 | 230 | 981.1 | 49
2022 | 12 | 21 | 2 | 9 | 0 | 0 | -67 | 98.7 | 8.9 | 137 | 202 | 2.2 | 0 | 0 | 4.8 | 0.16 | 0.4 | 221 | 981 | 42
2022 | 12 | 21 | 3 | 9 | 0 | 0 | -81 | 99 | 8.8 | 128 | 189 | 2.6 | 0 | 0 | 5 | 0.16 | 0.4 | 207 | 980.7 | 55
2022 | 12 | 21 | 4 | 9 | 0 | 0 | -93 | 99.7 | 8.8 | 118 | 196 | 3.2 | 0 | 0 | 5.8 | 0.16 | 0.2 | 207 | 980.5 | 78
2022 | 12 | 21 | 5 | 9 | 0 | 0 | -104 | 99.7 | 8.7 | 109 | 214 | 3.4 | 0 | 0 | 6.2 | 0.16 | 0.1 | 221 | 980.5 | 74
2022 | 12 | 21 | 6 | 8 | 0 | 0 | -115 | 99.7 | 8.5 | 100 | 232 | 3.4 | 0 | 0 | 6 | 0.16 | 0 | 238 | 980.9 | 44
2022 | 12 | 21 | 7 | 8 | 0 | 1 | -126 | 99.7 | 8.2 | 92 | 234 | 3.5 | 1 | 1 | 6.1 | 0.16 | 0 | 240 | 981.5 | 46
2022 | 12 | 21 | 8 | 8 | 0 | 26 | -138 | 98.3 | 7.8 | 85 | 227 | 3.9 | 26 | 26 | 6.7 | 0.16 | 0 | 232 | 981.9 | 60
2022 | 12 | 21 | 9 | 8 | 0 | 35 | -151 | 96 | 7.6 | 79 | 225 | 4.2 | 35 | 35 | 7.1 | 0.16 | 0 | 230 | 982.2 | 79
2022 | 12 | 21 | 10 | 9 | 0 | 106 | -164 | 92.8 | 7.5 | 75 | 227 | 4.6 | 106 | 105 | 7.6 | 0.16 | 0 | 230 | 982.1 | 52
2022 | 12 | 21 | 11 | 9 | 1 | 134 | -179 | 89.1 | 7.2 | 74 | 226 | 4.7 | 135 | 134 | 7.7 | 0.16 | 0 | 229 | 981.7 | 46
2022 | 12 | 21 | 12 | 9 | 1 | 134 | 167 | 86.4 | 6.7 | 75 | 218 | 4.4 | 135 | 134 | 7.3 | 0.16 | 0 | 221 | 981.4 | 42
2022 | 12 | 21 | 13 | 9 | 79 | 99 | 153 | 85.5 | 6.4 | 78 | 207 | 4.5 | 113 | 129 | 7.7 | 0.16 | 0 | 211 | 981.1 | 34
2022 | 12 | 21 | 14 | 8 | 131 | 50 | 140 | 85.5 | 6.2 | 83 | 203 | 4.9 | 67 | 94 | 8.3 | 0.16 | 0 | 207 | 980.7 | 22
2022 | 12 | 21 | 15 | 8 | 0 | 4 | 128 | 86.3 | 6.2 | 90 | 203 | 5.4 | 4 | 4 | 9.2 | 0.16 | 0.1 | 207 | 980.4 | 67
2022 | 12 | 21 | 16 | 8 | 0 | 0 | 117 | 88.1 | 6.4 | 98 | 198 | 5.7 | 0 | 0 | 9.8 | 0.16 | 0.5 | 202 | 979.9 | 73
2022 | 12 | 21 | 17 | 8 | 0 | 0 | 106 | 89.7 | 6.7 | 107 | 193 | 5.9 | 0 | 0 | 10.1 | 0.16 | 0.9 | 197 | 979.1 | 63
2022 | 12 | 21 | 18 | 8 | 0 | 0 | 95 | 91.5 | 7.2 | 116 | 196 | 6.3 | 0 | 0 | 10.6 | 0.16 | 0.6 | 200 | 978.3 | 51
2022 | 12 | 21 | 19 | 9 | 0 | 0 | 84 | 93.1 | 7.8 | 126 | 201 | 6.4 | 0 | 0 | 10.7 | 0.16 | 0.3 | 204 | 977.8 | 41
2022 | 12 | 21 | 20 | 9 | 0 | 0 | 70 | 94.1 | 8.3 | 135 | 202 | 6.1 | 0 | 0 | 10.2 | 0.16 | 0.1 | 206 | 977.4 | 64
2022 | 12 | 21 | 21 | 9 | 0 | 0 | 53 | 94.7 | 8.4 | 143 | 203 | 5.3 | 0 | 0 | 9.2 | 0.16 | 0.2 | 207 | 976.9 | 83
2022 | 12 | 21 | 22 | 9 | 0 | 0 | 31 | 95.1 | 8.4 | 150 | 205 | 4.8 | 0 | 0 | 8.4 | 0.16 | 0.4 | 210 | 976.4 | 80
2022 | 12 | 21 | 23 | 9 | 0 | 0 | 3 | 96 | 8.7 | 153 | 207 | 4.6 | 0 | 0 | 8.2 | 0.16 | 1.2 | 212 | 975.7 | 68
2022 | 12 | 22 | 0 | 9 | 0 | 0 | -26 | 97.3 | 9 | 151 | 202 | 4 | 0 | 0 | 7.4 | 0.16 | 1.3 | 208 | 974.8 | 62
2022 | 12 | 22 | 1 | 10 | 0 | 0 | -49 | 98 | 9.2 | 145 | 191 | 3.3 | 0 | 0 | 6.7 | 0.16 | 1.3 | 200 | 974 | 72
2022 | 12 | 22 | 2 | 10 | 0 | 0 | -67 | 98.7 | 9.3 | 137 | 187 | 3.2 | 0 | 0 | 6.5 | 0.16 | 1 | 198 | 973.1 | 80
2022 | 12 | 22 | 3 | 10 | 0 | 0 | -81 | 99.3 | 9.4 | 128 | 198 | 3.4 | 0 | 0 | 6.7 | 0.16 | 1 | 207 | 972.1 | 75
2022 | 12 | 22 | 4 | 9 | 0 | 0 | -93 | 99.3 | 9.4 | 118 | 215 | 3.6 | 0 | 0 | 6.9 | 0.16 | 1.4 | 222 | 971.6 | 87
2022 | 12 | 22 | 5 | 9 | 0 | 0 | -104 | 99.3 | 9.2 | 109 | 247 | 3.8 | 0 | 0 | 6.9 | 0.16 | 1.3 | 252 | 971.7 | 86
2022 | 12 | 22 | 6 | 9 | 0 | 0 | -115 | 98.7 | 8.8 | 100 | 282 | 4.4 | 0 | 0 | 7.6 | 0.16 | 2.8 | 288 | 972.7 | 84
2022 | 12 | 22 | 7 | 9 | 0 | 1 | -126 | 98.3 | 8.4 | 92 | 293 | 4.4 | 1 | 1 | 7.7 | 0.16 | 1.2 | 299 | 974.2 | 67
2022 | 12 | 22 | 8 | 8 | 0 | 15 | -138 | 98 | 8.2 | 85 | 276 | 3.9 | 15 | 15 | 6.9 | 0.16 | 0.2 | 283 | 975.8 | 76
2022 | 12 | 22 | 9 | 9 | 0 | 28 | -151 | 97 | 8.2 | 79 | 261 | 4.2 | 28 | 28 | 6.9 | 0.16 | 0.1 | 268 | 977 | 82
2022 | 12 | 22 | 10 | 9 | 0 | 89 | -164 | 96.7 | 8.2 | 76 | 256 | 4.8 | 89 | 88 | 7.6 | 0.16 | 0.1 | 263 | 977.7 | 59
2022 | 12 | 22 | 11 | 9 | 14 | 117 | -179 | 95.4 | 8 | 74 | 249 | 5.4 | 121 | 123 | 8.6 | 0.16 | 0 | 255 | 978.1 | 51
2022 | 12 | 22 | 12 | 9 | 81 | 136 | 167 | 89.7 | 7.4 | 75 | 235 | 5.1 | 157 | 173 | 8.3 | 0.16 | 0 | 239 | 978 | 31
2022 | 12 | 22 | 13 | 9 | 192 | 68 | 153 | 87 | 7.1 | 78 | 217 | 4.5 | 111 | 150 | 7.4 | 0.16 | 0.3 | 221 | 977.6 | 36
2022 | 12 | 22 | 14 | 9 | 0 | 43 | 141 | 91 | 7.7 | 83 | 204 | 4.5 | 43 | 43 | 7.9 | 0.16 | 0.3 | 210 | 977.2 | 42
2022 | 12 | 22 | 15 | 9 | 0 | 3 | 129 | 94.1 | 8.4 | 90 | 205 | 5.3 | 3 | 3 | 9.1 | 0.16 | 0.2 | 210 | 976.6 | 78
2022 | 12 | 22 | 16 | 10 | 0 | 0 | 117 | 94.4 | 8.6 | 98 | 213 | 5.9 | 0 | 0 | 10 | 0.16 | 0.1 | 217 | 976.1 | 84
2022 | 12 | 22 | 17 | 10 | 0 | 0 | 106 | 93.5 | 8.6 | 107 | 217 | 6.1 | 0 | 0 | 10.4 | 0.16 | 0.7 | 220 | 975.7 | 86
2022 | 12 | 22 | 18 | 10 | 0 | 0 | 96 | 93.2 | 8.6 | 116 | 213 | 5.6 | 0 | 0 | 9.6 | 0.16 | 1.4 | 217 | 975.2 | 81
2022 | 12 | 22 | 19 | 10 | 0 | 0 | 84 | 93.8 | 8.7 | 126 | 213 | 5 | 0 | 0 | 8.8 | 0.16 | 1.4 | 216 | 974.8 | 68
2022 | 12 | 22 | 20 | 10 | 0 | 0 | 70 | 93.5 | 8.7 | 135 | 215 | 4.4 | 0 | 0 | 8 | 0.16 | 1.6 | 219 | 974.5 | 63
2022 | 12 | 22 | 21 | 10 | 0 | 0 | 54 | 94.1 | 8.5 | 143 | 215 | 3.3 | 0 | 0 | 6.3 | 0.16 | 0.5 | 221 | 974.5 | 48
2022 | 12 | 22 | 22 | 9 | 0 | 0 | 31 | 95.7 | 8.4 | 150 | 216 | 2.7 | 0 | 0 | 5.2 | 0.16 | 0.4 | 223 | 974.7 | 42
2022 | 12 | 22 | 23 | 9 | 0 | 0 | 3 | 95.7 | 8.2 | 153 | 225 | 3 | 0 | 0 | 5.8 | 0.16 | 0.4 | 232 | 974.9 | 42
2022 | 12 | 23 | 0 | 9 | 0 | 0 | -26 | 95.7 | 8.4 | 151 | 241 | 3.8 | 0 | 0 | 7 | 0.13 | 0.1 | 247 | 975.3 | 38
2022 | 12 | 23 | 1 | 9 | 0 | 0 | -49 | 96 | 8.4 | 145 | 248 | 4.4 | 0 | 0 | 7.7 | 0.13 | 0 | 253 | 975.7 | 36
2022 | 12 | 23 | 2 | 9 | 0 | 0 | -67 | 96 | 8.2 | 137 | 244 | 4.8 | 0 | 0 | 8.2 | 0.13 | 0 | 248 | 976.4 | 33
2022 | 12 | 23 | 3 | 9 | 0 | 0 | -81 | 96.3 | 8.2 | 128 | 239 | 5.1 | 0 | 0 | 8.6 | 0.13 | 0 | 243 | 976.7 | 31
2022 | 12 | 23 | 4 | 9 | 0 | 0 | -93 | 96.7 | 8.2 | 118 | 239 | 4.9 | 0 | 0 | 8.3 | 0.13 | 0 | 243 | 976.8 | 41
2022 | 12 | 23 | 5 | 9 | 0 | 0 | -104 | 96.3 | 8.2 | 109 | 239 | 4.6 | 0 | 0 | 7.8 | 0.13 | 0 | 244 | 976.9 | 58
2022 | 12 | 23 | 6 | 9 | 0 | 0 | -115 | 96.3 | 8.2 | 100 | 233 | 4.1 | 0 | 0 | 7 | 0.13 | 0 | 239 | 976.9 | 80
2022 | 12 | 23 | 7 | 9 | 0 | 0 | -126 | 96.3 | 8.2 | 92 | 225 | 3.7 | 0 | 0 | 6.5 | 0.13 | 0 | 232 | 976.8 | 80
2022 | 12 | 23 | 8 | 9 | 0 | 10 | -138 | 95.4 | 8 | 85 | 216 | 3.8 | 10 | 10 | 6.3 | 0.13 | 0 | 223 | 976.8 | 86
2022 | 12 | 23 | 9 | 9 | 0 | 32 | -151 | 95.4 | 8.2 | 79 | 199 | 4 | 32 | 31 | 6.5 | 0.13 | 0 | 205 | 976.2 | 80
2022 | 12 | 23 | 10 | 9 | 0 | 51 | -164 | 95.4 | 8.5 | 76 | 183 | 4.2 | 51 | 50 | 7.1 | 0.13 | 0.6 | 191 | 974.9 | 77
2022 | 12 | 23 | 11 | 9 | 0 | 60 | -178 | 95.1 | 8.6 | 74 | 185 | 4.6 | 60 | 60 | 7.9 | 0.13 | 3.1 | 193 | 973.5 | 75
2022 | 12 | 23 | 12 | 10 | 0 | 67 | 167 | 95.4 | 9.3 | 75 | 204 | 5.8 | 67 | 66 | 9.8 | 0.13 | 2.9 | 209 | 972.3 | 70
2022 | 12 | 23 | 13 | 11 | 52 | 62 | 154 | 95.5 | 10.5 | 78 | 225 | 7.6 | 71 | 82 | 12.1 | 0.13 | 1.8 | 229 | 971.8 | 54
2022 | 12 | 23 | 14 | 12 | 137 | 48 | 141 | 94.9 | 11.2 | 83 | 242 | 8.4 | 62 | 90 | 13.2 | 0.13 | 0.5 | 244 | 972 | 18
2022 | 12 | 23 | 15 | 12 | 0 | 5 | 129 | 91.5 | 10.7 | 90 | 251 | 8.2 | 5 | 5 | 13.1 | 0.13 | 0.2 | 253 | 972.7 | 41
2022 | 12 | 23 | 16 | 12 | 0 | 0 | 117 | 87.2 | 9.6 | 98 | 250 | 7.8 | 0 | 0 | 12.8 | 0.13 | 0.1 | 253 | 973.5 | 51
2022 | 12 | 23 | 17 | 11 | 0 | 0 | 107 | 86 | 8.8 | 107 | 247 | 7.7 | 0 | 0 | 12.7 | 0.13 | 0.4 | 249 | 974.3 | 60
2022 | 12 | 23 | 18 | 11 | 0 | 0 | 96 | 84.5 | 8.2 | 116 | 248 | 8.1 | 0 | 0 | 13.1 | 0.13 | 0.2 | 250 | 974.9 | 59
2022 | 12 | 23 | 19 | 11 | 0 | 0 | 84 | 82.5 | 7.7 | 126 | 249 | 8.3 | 0 | 0 | 13.4 | 0.13 | 0.1 | 251 | 975.7 | 41
2022 | 12 | 23 | 20 | 10 | 0 | 0 | 71 | 83.1 | 7.6 | 135 | 248 | 8.3 | 0 | 0 | 13.3 | 0.13 | 0.1 | 250 | 976.6 | 57
2022 | 12 | 23 | 21 | 10 | 0 | 0 | 54 | 83.6 | 7.4 | 143 | 248 | 7.8 | 0 | 0 | 12.7 | 0.13 | 0 | 250 | 977.5 | 71
2022 | 12 | 23 | 22 | 10 | 0 | 0 | 31 | 83.3 | 7.1 | 150 | 247 | 7 | 0 | 0 | 11.7 | 0.13 | 0 | 250 | 978.3 | 65
2022 | 12 | 23 | 23 | 10 | 0 | 0 | 3 | 84.4 | 7.1 | 153 | 244 | 6.5 | 0 | 0 | 11 | 0.13 | 0 | 247 | 978.8 | 68
2022 | 12 | 24 | 0 | 9 | 0 | 0 | -25 | 86.7 | 7.3 | 151 | 241 | 6.4 | 0 | 0 | 10.9 | 0.14 | 0 | 243 | 979.3 | 76
2022 | 12 | 24 | 1 | 9 | 0 | 0 | -49 | 87.9 | 7.4 | 145 | 238 | 6.5 | 0 | 0 | 10.9 | 0.14 | 0.1 | 241 | 979.8 | 62
2022 | 12 | 24 | 2 | 9 | 0 | 0 | -67 | 88.5 | 7.6 | 137 | 236 | 6.6 | 0 | 0 | 10.8 | 0.14 | 0 | 239 | 980.2 | 73
2022 | 12 | 24 | 3 | 9 | 0 | 0 | -81 | 90.3 | 7.8 | 128 | 237 | 6.8 | 0 | 0 | 11 | 0.14 | 0.1 | 240 | 980.7 | 74
2022 | 12 | 24 | 4 | 9 | 0 | 0 | -93 | 91 | 7.8 | 118 | 239 | 6.8 | 0 | 0 | 11 | 0.14 | 0.2 | 240 | 981 | 47
2022 | 12 | 24 | 5 | 9 | 0 | 0 | -104 | 89.7 | 7.5 | 109 | 237 | 6.5 | 0 | 0 | 10.5 | 0.14 | 0.3 | 238 | 981.3 | 54
2022 | 12 | 24 | 6 | 9 | 0 | 0 | -115 | 89.1 | 7.3 | 100 | 236 | 6.3 | 0 | 0 | 10.2 | 0.14 | 0.3 | 238 | 981.7 | 28
2022 | 12 | 24 | 7 | 9 | 0 | 1 | -126 | 89.4 | 7.3 | 92 | 238 | 5.9 | 1 | 1 | 9.7 | 0.14 | 0.1 | 240 | 982.2 | 57
2022 | 12 | 24 | 8 | 9 | 0 | 15 | -138 | 90.3 | 7.4 | 85 | 238 | 5.4 | 15 | 15 | 9.1 | 0.14 | 0 | 241 | 982.8 | 76
2022 | 12 | 24 | 9 | 9 | 9 | 65 | -151 | 89.7 | 7.7 | 79 | 239 | 5.1 | 67 | 68 | 8.3 | 0.14 | 0 | 242 | 983.5 | 57
2022 | 12 | 24 | 10 | 10 | 0 | 95 | -164 | 88.6 | 7.9 | 76 | 238 | 4.5 | 95 | 95 | 7.4 | 0.14 | 0.1 | 241 | 983.9 | 58
2022 | 12 | 24 | 11 | 10 | 10 | 125 | -178 | 86.8 | 7.8 | 74 | 237 | 4.7 | 128 | 129 | 7.5 | 0.14 | 0 | 239 | 984 | 49
2022 | 12 | 24 | 12 | 10 | 42 | 137 | 167 | 83.9 | 7.7 | 75 | 237 | 4.9 | 148 | 156 | 7.7 | 0.14 | 0 | 237 | 984.1 | 37
2022 | 12 | 24 | 13 | 10 | 0 | 73 | 154 | 83.1 | 7.6 | 78 | 234 | 4.3 | 73 | 72 | 7.1 | 0.14 | 0 | 234 | 984.2 | 58
2022 | 12 | 24 | 14 | 10 | 206 | 46 | 141 | 84.5 | 7.6 | 83 | 228 | 3.6 | 67 | 107 | 6.5 | 0.14 | 0 | 230 | 984.6 | 18
2022 | 12 | 24 | 15 | 9 | 5 | 5 | 129 | 87.6 | 7.5 | 90 | 215 | 3 | 5 | 6 | 6.1 | 0.14 | 0 | 222 | 984.9 | 60
2022 | 12 | 24 | 16 | 9 | 0 | 0 | 117 | 90.6 | 7.4 | 98 | 200 | 2.9 | 0 | 0 | 6.2 | 0.14 | 0 | 212 | 985.2 | 54
2022 | 12 | 24 | 17 | 9 | 0 | 0 | 107 | 92.2 | 7.4 | 107 | 193 | 3.1 | 0 | 0 | 6.5 | 0.14 | 0 | 206 | 985.3 | 76
2022 | 12 | 24 | 18 | 8 | 0 | 0 | 96 | 92.8 | 7.4 | 116 | 190 | 3.2 | 0 | 0 | 6.7 | 0.14 | 0 | 203 | 985.4 | 79
2022 | 12 | 24 | 19 | 8 | 0 | 0 | 84 | 92.8 | 7.4 | 126 | 189 | 3.4 | 0 | 0 | 6.9 | 0.14 | 0 | 201 | 985.5 | 71
2022 | 12 | 24 | 20 | 9 | 0 | 0 | 71 | 92.5 | 7.5 | 135 | 189 | 3.7 | 0 | 0 | 7.4 | 0.14 | 0 | 199 | 985.4 | 42
2022 | 12 | 24 | 21 | 9 | 0 | 0 | 54 | 91.9 | 7.6 | 143 | 193 | 4.1 | 0 | 0 | 7.8 | 0.14 | 0.1 | 200 | 985.5 | 56
2022 | 12 | 24 | 22 | 9 | 0 | 0 | 32 | 91.6 | 7.6 | 150 | 195 | 4.4 | 0 | 0 | 8 | 0.14 | 0.1 | 200 | 985.3 | 64
2022 | 12 | 24 | 23 | 9 | 0 | 0 | 3 | 91.9 | 7.8 | 153 | 191 | 4.3 | 0 | 0 | 8 | 0.14 | 0 | 196 | 984.9 | 51
2022 | 12 | 25 | 0 | 9 | 0 | 0 | -25 | 92.2 | 8 | 151 | 190 | 4.3 | 0 | 0 | 8 | 0.15 | 0 | 194 | 984.8 | 23
2022 | 12 | 25 | 1 | 9 | 0 | 0 | -49 | 91.9 | 7.7 | 145 | 191 | 4.2 | 0 | 0 | 7.8 | 0.15 | 0 | 195 | 985 | 6
2022 | 12 | 25 | 2 | 9 | 0 | 0 | -67 | 91.5 | 7.2 | 137 | 186 | 3.7 | 0 | 0 | 7.2 | 0.15 | 0 | 191 | 984.9 | 38
2022 | 12 | 25 | 3 | 8 | 0 | 0 | -81 | 91.8 | 7 | 128 | 175 | 4.1 | 0 | 0 | 7.5 | 0.15 | 0 | 180 | 984.4 | 47
2022 | 12 | 25 | 4 | 8 | 0 | 0 | -93 | 91.5 | 7 | 118 | 173 | 4.2 | 0 | 0 | 7.8 | 0.15 | 0.1 | 177 | 984 | 61
2022 | 12 | 25 | 5 | 9 | 0 | 0 | -104 | 90.9 | 7.2 | 109 | 171 | 4.2 | 0 | 0 | 7.8 | 0.15 | 0.1 | 176 | 983.4 | 70
2022 | 12 | 25 | 6 | 9 | 0 | 0 | -115 | 91.2 | 7.5 | 100 | 172 | 4.4 | 0 | 0 | 8.2 | 0.15 | 0 | 176 | 982.9 | 73
2022 | 12 | 25 | 7 | 9 | 0 | 0 | -126 | 91.9 | 7.9 | 92 | 173 | 4.5 | 0 | 0 | 8.4 | 0.15 | 0.1 | 177 | 982.6 | 74
2022 | 12 | 25 | 8 | 9 | 0 | 5 | -138 | 92.8 | 8.2 | 85 | 175 | 4.5 | 5 | 5 | 8.3 | 0.15 | 1.2 | 179 | 982.4 | 89
2022 | 12 | 25 | 9 | 10 | 0 | 9 | -150 | 93.5 | 8.5 | 79 | 180 | 4.4 | 9 | 9 | 7.9 | 0.15 | 1.9 | 184 | 982.2 | 94
2022 | 12 | 25 | 10 | 10 | 0 | 72 | -164 | 93.8 | 8.8 | 76 | 182 | 4.1 | 72 | 72 | 7.5 | 0.15 | 1.4 | 188 | 981.6 | 64
2022 | 12 | 25 | 11 | 10 | 0 | 85 | -178 | 92.9 | 9.1 | 74 | 187 | 4 | 85 | 84 | 7.5 | 0.15 | 0.8 | 193 | 980.9 | 64
2022 | 12 | 25 | 12 | 11 | 0 | 44 | 168 | 91.1 | 9.4 | 75 | 194 | 4.2 | 44 | 43 | 7.7 | 0.15 | 0.7 | 198 | 980.2 | 80
2022 | 12 | 25 | 13 | 11 | 0 | 40 | 154 | 89.3 | 9.4 | 78 | 199 | 4.7 | 40 | 40 | 8.3 | 0.15 | 0.2 | 203 | 979.8 | 75
2022 | 12 | 25 | 14 | 11 | 2 | 42 | 141 | 87.2 | 9.3 | 83 | 205 | 5.4 | 42 | 42 | 9.6 | 0.15 | 0.1 | 208 | 979.6 | 48
2022 | 12 | 25 | 15 | 11 | 0 | 3 | 129 | 86 | 9.1 | 90 | 211 | 6.3 | 3 | 3 | 10.9 | 0.15 | 0.1 | 214 | 979.8 | 61
2022 | 12 | 25 | 16 | 11 | 0 | 0 | 118 | 86 | 9 | 98 | 214 | 6.7 | 0 | 0 | 11.4 | 0.15 | 0.1 | 217 | 979.9 | 57
2022 | 12 | 25 | 17 | 11 | 0 | 0 | 107 | 86.6 | 8.9 | 107 | 214 | 6.6 | 0 | 0 | 11.2 | 0.15 | 0 | 217 | 979.8 | 43
2022 | 12 | 25 | 18 | 11 | 0 | 0 | 96 | 87.5 | 9 | 116 | 215 | 6.5 | 0 | 0 | 10.9 | 0.15 | 0.4 | 217 | 980 | 45
2022 | 12 | 25 | 19 | 11 | 0 | 0 | 84 | 89 | 9.2 | 126 | 216 | 6.7 | 0 | 0 | 11.2 | 0.15 | 0.6 | 218 | 980.2 | 46
2022 | 12 | 25 | 20 | 11 | 0 | 0 | 71 | 90.1 | 9.2 | 135 | 219 | 7 | 0 | 0 | 11.5 | 0.15 | 0.2 | 221 | 980.4 | 45
2022 | 12 | 25 | 21 | 11 | 0 | 0 | 54 | 90.2 | 9.5 | 143 | 224 | 7.4 | 0 | 0 | 12 | 0.15 | 0.2 | 225 | 980.7 | 68
2022 | 12 | 25 | 22 | 11 | 0 | 0 | 32 | 90.2 | 9.7 | 150 | 229 | 7.3 | 0 | 0 | 11.8 | 0.15 | 0.2 | 229 | 981.1 | 71
2022 | 12 | 25 | 23 | 11 | 0 | 0 | 4 | 90.5 | 9.6 | 153 | 231 | 6.4 | 0 | 0 | 10.4 | 0.15 | 0.9 | 232 | 981.3 | 55
2022 | 12 | 26 | 0 | 11 | 0 | 0 | -25 | 89.3 | 9.2 | 151 | 235 | 6 | 0 | 0 | 9.7 | 0.17 | 1.1 | 235 | 981.6 | 43
2022 | 12 | 26 | 1 | 11 | 0 | 0 | -49 | 86.6 | 8.4 | 145 | 240 | 5.4 | 0 | 0 | 8.8 | 0.17 | 0.5 | 242 | 981.9 | 52
2022 | 12 | 26 | 2 | 10 | 0 | 0 | -67 | 87.1 | 8.1 | 137 | 242 | 4.7 | 0 | 0 | 8 | 0.17 | 0.1 | 245 | 982.4 | 74
2022 | 12 | 26 | 3 | 10 | 0 | 0 | -81 | 89.8 | 8.2 | 128 | 237 | 4.8 | 0 | 0 | 8 | 0.17 | 0 | 240 | 982.7 | 82
2022 | 12 | 26 | 4 | 10 | 0 | 0 | -93 | 90.7 | 8.2 | 118 | 233 | 5.3 | 0 | 0 | 8.7 | 0.17 | 0 | 235 | 982.7 | 90
2022 | 12 | 26 | 5 | 9 | 0 | 0 | -104 | 91 | 8 | 109 | 230 | 5.6 | 0 | 0 | 9.2 | 0.17 | 0.1 | 232 | 982.6 | 89
2022 | 12 | 26 | 6 | 9 | 0 | 0 | -115 | 91.3 | 8 | 100 | 230 | 6.1 | 0 | 0 | 9.9 | 0.17 | 0.1 | 231 | 982.9 | 87
2022 | 12 | 26 | 7 | 9 | 0 | 0 | -126 | 90.7 | 7.8 | 92 | 233 | 6.6 | 0 | 0 | 10.7 | 0.17 | 0.3 | 234 | 983.5 | 78
2022 | 12 | 26 | 8 | 9 | 0 | 20 | -138 | 89.1 | 7.6 | 85 | 234 | 6.7 | 20 | 19 | 10.9 | 0.17 | 0.1 | 235 | 984.2 | 74
2022 | 12 | 26 | 9 | 9 | 0 | 75 | -150 | 87.6 | 7.4 | 79 | 234 | 6.4 | 75 | 75 | 10.4 | 0.17 | 0.2 | 236 | 984.6 | 51
2022 | 12 | 26 | 10 | 10 | 36 | 116 | -164 | 86.4 | 7.4 | 76 | 239 | 6.6 | 126 | 132 | 10.8 | 0.17 | 0.2 | 240 | 984.9 | 43
2022 | 12 | 26 | 11 | 9 | 2 | 139 | -178 | 84.1 | 6.9 | 74 | 245 | 7.2 | 139 | 138 | 11.5 | 0.17 | 1 | 246 | 985.1 | 44
2022 | 12 | 26 | 12 | 9 | 5 | 102 | 168 | 83.2 | 6.2 | 75 | 253 | 6.8 | 103 | 104 | 10.8 | 0.17 | 0.7 | 254 | 985.3 | 56
2022 | 12 | 26 | 13 | 8 | 0 | 27 | 154 | 86 | 5.8 | 78 | 262 | 6 | 27 | 27 | 9.4 | 0.17 | 0.5 | 263 | 985.6 | 84
2022 | 12 | 26 | 14 | 7 | 0 | 41 | 141 | 87.1 | 5.2 | 83 | 274 | 5.1 | 41 | 41 | 8.1 | 0.17 | 0.3 | 274 | 986.2 | 48
2022 | 12 | 26 | 15 | 6 | 0 | 7 | 129 | 87 | 4.2 | 90 | 281 | 4.6 | 7 | 7 | 7.6 | 0.17 | 0.1 | 282 | 987.3 | 23
2022 | 12 | 26 | 16 | 5 | 0 | 0 | 118 | 87.8 | 3.1 | 98 | 281 | 4.3 | 0 | 0 | 7.5 | 0.17 | 0 | 284 | 988.3 | 8
2022 | 12 | 26 | 17 | 4 | 0 | 0 | 107 | 88 | 2 | 107 | 273 | 4.1 | 0 | 0 | 7.3 | 0.17 | 0 | 277 | 989.2 | 1
2022 | 12 | 26 | 18 | 3 | 0 | 0 | 96 | 87.3 | 1 | 116 | 258 | 4.1 | 0 | 0 | 7.5 | 0.17 | 0 | 263 | 990.2 | 0
2022 | 12 | 26 | 19 | 2 | 0 | 0 | 84 | 87 | 0.6 | 125 | 246 | 4.5 | 0 | 0 | 8.2 | 0.17 | 0 | 252 | 991.1 | 0
2022 | 12 | 26 | 20 | 2 | 0 | 0 | 71 | 87.3 | 0.6 | 135 | 236 | 4.6 | 0 | 0 | 8.7 | 0.17 | 0 | 243 | 991.6 | 0
2022 | 12 | 26 | 21 | 2 | 0 | 0 | 54 | 87.9 | 0.6 | 143 | 230 | 4.8 | 0 | 0 | 9.1 | 0.17 | 0 | 237 | 992.2 | 0
2022 | 12 | 26 | 22 | 2 | 0 | 0 | 32 | 88.9 | 0.8 | 150 | 230 | 5.1 | 0 | 0 | 9.5 | 0.17 | 0 | 236 | 992.8 | 4
2022 | 12 | 26 | 23 | 3 | 0 | 0 | 4 | 89.9 | 1.3 | 153 | 233 | 5.3 | 0 | 0 | 9.5 | 0.17 | 0 | 238 | 993.3 | 2
2022 | 12 | 27 | 0 | 3 | 0 | 0 | -25 | 91.5 | 1.8 | 151 | 231 | 5.2 | 0 | 0 | 9.3 | 0.17 | 0 | 237 | 993.6 | 11
2022 | 12 | 27 | 1 | 3 | 0 | 0 | -49 | 92.5 | 2 | 145 | 226 | 5.3 | 0 | 0 | 9.5 | 0.17 | 0 | 233 | 994 | 4
2022 | 12 | 27 | 2 | 3 | 0 | 0 | -67 | 92.5 | 2 | 137 | 225 | 5.6 | 0 | 0 | 9.7 | 0.17 | 0 | 230 | 994.4 | 0
2022 | 12 | 27 | 3 | 3 | 0 | 0 | -81 | 92.5 | 1.8 | 128 | 227 | 5.7 | 0 | 0 | 9.7 | 0.17 | 0 | 231 | 994.7 | 5
2022 | 12 | 27 | 4 | 3 | 0 | 0 | -93 | 92.1 | 1.7 | 119 | 227 | 5.6 | 0 | 0 | 9.5 | 0.17 | 0 | 231 | 994.8 | 21
2022 | 12 | 27 | 5 | 3 | 0 | 0 | -104 | 92.1 | 1.8 | 109 | 226 | 5.4 | 0 | 0 | 9.3 | 0.17 | 0 | 231 | 995 | 15
2022 | 12 | 27 | 6 | 3 | 0 | 0 | -115 | 92.5 | 1.7 | 100 | 225 | 5.3 | 0 | 0 | 9.1 | 0.17 | 0 | 230 | 995.3 | 10
2022 | 12 | 27 | 7 | 3 | 0 | 1 | -126 | 92.5 | 1.8 | 92 | 223 | 5.1 | 1 | 1 | 8.9 | 0.17 | 0 | 228 | 995.6 | 32
2022 | 12 | 27 | 8 | 3 | 11 | 39 | -138 | 92.2 | 2.2 | 85 | 219 | 5.1 | 40 | 41 | 8.8 | 0.17 | 0 | 225 | 995.9 | 34
2022 | 12 | 27 | 9 | 4 | 259 | 79 | -150 | 91.2 | 2.7 | 79 | 216 | 5.3 | 129 | 165 | 8.6 | 0.17 | 0 | 219 | 996.1 | 15
2022 | 12 | 27 | 10 | 5 | 438 | 89 | -164 | 88.1 | 3 | 76 | 217 | 5.8 | 198 | 269 | 8.6 | 0.17 | 0 | 217 | 996.1 | 9
2022 | 12 | 27 | 11 | 6 | 623 | 70 | -178 | 84.5 | 3.2 | 74 | 219 | 6.2 | 242 | 352 | 9 | 0.17 | 0 | 220 | 995.9 | 2
2022 | 12 | 27 | 12 | 6 | 675 | 57 | 168 | 81.9 | 3.2 | 75 | 220 | 6.4 | 233 | 360 | 9.3 | 0.17 | 0 | 220 | 995.5 | 0
2022 | 12 | 27 | 13 | 6 | 451 | 64 | 154 | 80.8 | 3.2 | 78 | 215 | 5.9 | 162 | 250 | 9 | 0.17 | 0 | 216 | 994.9 | 10
2022 | 12 | 27 | 14 | 6 | 50 | 54 | 141 | 81.4 | 3.1 | 83 | 205 | 5.6 | 59 | 69 | 9 | 0.17 | 0 | 208 | 994.4 | 31
2022 | 12 | 27 | 15 | 5 | 44 | 6 | 129 | 82.7 | 2.7 | 90 | 201 | 5.7 | 10 | 18 | 9.7 | 0.17 | 0 | 202 | 994.2 | 2
2022 | 12 | 27 | 16 | 5 | 0 | 0 | 118 | 84.4 | 2.3 | 98 | 197 | 5.9 | 0 | 0 | 10.2 | 0.17 | 0 | 199 | 994 | 34
2022 | 12 | 27 | 17 | 4 | 0 | 0 | 107 | 85.6 | 2.1 | 107 | 195 | 6.1 | 0 | 0 | 10.4 | 0.17 | 0 | 197 | 993.6 | 17
2022 | 12 | 27 | 18 | 4 | 0 | 0 | 96 | 86.5 | 1.9 | 116 | 196 | 6.2 | 0 | 0 | 10.7 | 0.17 | 0 | 199 | 993.2 | 6
2022 | 12 | 27 | 19 | 4 | 0 | 0 | 84 | 86.5 | 1.9 | 125 | 197 | 6.4 | 0 | 0 | 11.1 | 0.17 | 0 | 200 | 992.5 | 42
2022 | 12 | 27 | 20 | 4 | 0 | 0 | 71 | 86.5 | 2.1 | 135 | 198 | 6.7 | 0 | 0 | 11.3 | 0.17 | 0 | 201 | 991.7 | 58
2022 | 12 | 27 | 21 | 4 | 0 | 0 | 54 | 87.2 | 2.6 | 143 | 201 | 6.9 | 0 | 0 | 11.5 | 0.17 | 0 | 204 | 991 | 84
2022 | 12 | 27 | 22 | 5 | 0 | 0 | 32 | 87.2 | 3 | 150 | 203 | 7 | 0 | 0 | 11.5 | 0.17 | 0 | 205 | 990.2 | 88
2022 | 12 | 27 | 23 | 5 | 0 | 0 | 4 | 86.9 | 3.4 | 153 | 203 | 7 | 0 | 0 | 11.4 | 0.17 | 0.1 | 206 | 989.2 | 76
2022 | 12 | 28 | 0 | 6 | 0 | 0 | -25 | 87 | 3.6 | 151 | 204 | 7.1 | 0 | 0 | 11.6 | 0.13 | 0.1 | 207 | 988.2 | 44
2022 | 12 | 28 | 1 | 6 | 0 | 0 | -48 | 87.3 | 4 | 145 | 207 | 7.5 | 0 | 0 | 12 | 0.13 | 0.1 | 210 | 987.5 | 56
2022 | 12 | 28 | 2 | 6 | 0 | 0 | -67 | 87.9 | 4.4 | 137 | 210 | 7.9 | 0 | 0 | 12.6 | 0.13 | 0.1 | 213 | 986.8 | 68
2022 | 12 | 28 | 3 | 7 | 0 | 0 | -81 | 88.6 | 4.9 | 128 | 211 | 8.3 | 0 | 0 | 13 | 0.13 | 0.2 | 214 | 986 | 77
2022 | 12 | 28 | 4 | 7 | 0 | 0 | -93 | 89.5 | 5.3 | 119 | 212 | 8.3 | 0 | 0 | 13.1 | 0.13 | 0.2 | 214 | 985.4 | 76
2022 | 12 | 28 | 5 | 7 | 0 | 0 | -104 | 90.8 | 5.6 | 109 | 213 | 8.2 | 0 | 0 | 13 | 0.13 | 0.2 | 215 | 985.1 | 74
2022 | 12 | 28 | 6 | 7 | 0 | 0 | -115 | 91.8 | 5.9 | 100 | 213 | 8.2 | 0 | 0 | 12.9 | 0.13 | 0 | 215 | 984.8 | 51
2022 | 12 | 28 | 7 | 7 | 0 | 0 | -126 | 92.1 | 6 | 92 | 212 | 8.1 | 0 | 0 | 12.7 | 0.13 | 0 | 214 | 984.5 | 71
2022 | 12 | 28 | 8 | 7 | 0 | 16 | -137 | 92.4 | 6.2 | 85 | 211 | 8 | 16 | 16 | 12.6 | 0.13 | 0.1 | 213 | 984.3 | 77
2022 | 12 | 28 | 9 | 8 | 0 | 58 | -150 | 90.2 | 6.1 | 79 | 210 | 7.6 | 58 | 58 | 12.1 | 0.13 | 0.1 | 212 | 984.3 | 61
2022 | 12 | 28 | 10 | 8 | 1 | 112 | -164 | 86.6 | 6 | 76 | 209 | 7.5 | 112 | 112 | 11.8 | 0.13 | 0 | 212 | 983.9 | 49
2022 | 12 | 28 | 11 | 8 | 0 | 90 | -178 | 84.6 | 6 | 74 | 209 | 7.7 | 90 | 90 | 12.2 | 0.13 | 0 | 211 | 982.9 | 63
2022 | 12 | 28 | 12 | 9 | 0 | 71 | 168 | 82 | 5.8 | 75 | 209 | 7.9 | 71 | 70 | 12.5 | 0.13 | 0 | 211 | 982 | 69
2022 | 12 | 28 | 13 | 9 | 0 | 57 | 154 | 79 | 5.4 | 78 | 209 | 8.3 | 57 | 56 | 12.9 | 0.13 | 0 | 211 | 981 | 69
2022 | 12 | 28 | 14 | 9 | 18 | 35 | 141 | 77.6 | 5.1 | 83 | 206 | 8.5 | 37 | 41 | 13.2 | 0.13 | 0 | 208 | 980 | 53
2022 | 12 | 28 | 15 | 9 | 4 | 4 | 129 | 78.7 | 5.2 | 90 | 204 | 8.7 | 4 | 5 | 13.5 | 0.13 | 0.1 | 207 | 979 | 80
2022 | 12 | 28 | 16 | 8 | 0 | 0 | 118 | 81.4 | 5.6 | 98 | 205 | 9 | 0 | 0 | 14.1 | 0.13 | 0.2 | 207 | 978.2 | 86
2022 | 12 | 28 | 17 | 8 | 0 | 0 | 107 | 84.3 | 6 | 106 | 206 | 9.4 | 0 | 0 | 14.9 | 0.13 | 0.4 | 207 | 977.4 | 82
2022 | 12 | 28 | 18 | 8 | 0 | 0 | 96 | 86.6 | 6.3 | 116 | 206 | 9.6 | 0 | 0 | 15.3 | 0.13 | 0.5 | 208 | 976.6 | 85
2022 | 12 | 28 | 19 | 9 | 0 | 0 | 84 | 88.2 | 6.8 | 125 | 208 | 9.7 | 0 | 0 | 15.4 | 0.13 | 0.2 | 209 | 976.1 | 82
2022 | 12 | 28 | 20 | 9 | 0 | 0 | 71 | 88.2 | 7.2 | 135 | 210 | 9.7 | 0 | 0 | 15.4 | 0.13 | 0 | 212 | 975.8 | 67
2022 | 12 | 28 | 21 | 10 | 0 | 0 | 54 | 88.2 | 7.6 | 143 | 210 | 9 | 0 | 0 | 14.4 | 0.13 | 0 | 212 | 975.5 | 61
2022 | 12 | 28 | 22 | 10 | 0 | 0 | 32 | 88.3 | 7.9 | 149 | 209 | 8.5 | 0 | 0 | 13.6 | 0.13 | 0.1 | 211 | 975 | 39
2022 | 12 | 28 | 23 | 10 | 0 | 0 | 4 | 88 | 8 | 152 | 209 | 8.6 | 0 | 0 | 13.8 | 0.13 | 0.1 | 211 | 974.4 | 54
2022 | 12 | 29 | 0 | 10 | 0 | 0 | -24 | 86.5 | 8 | 151 | 210 | 9.1 | 0 | 0 | 14.4 | 0.19 | 0.1 | 212 | 973.9 | 82
2022 | 12 | 29 | 1 | 10 | 0 | 0 | -48 | 84.8 | 7.9 | 145 | 211 | 9.7 | 0 | 0 | 15.2 | 0.19 | 0.1 | 213 | 973.3 | 84
2022 | 12 | 29 | 2 | 10 | 0 | 0 | -66 | 84.2 | 7.8 | 137 | 213 | 10.1 | 0 | 0 | 15.8 | 0.19 | 0.1 | 214 | 973 | 57
2022 | 12 | 29 | 3 | 10 | 0 | 0 | -81 | 84.2 | 7.7 | 128 | 216 | 10.1 | 0 | 0 | 15.8 | 0.19 | 0.3 | 217 | 972.8 | 16
2022 | 12 | 29 | 4 | 10 | 0 | 0 | -93 | 84.2 | 7.4 | 119 | 217 | 9.7 | 0 | 0 | 15.2 | 0.19 | 0.5 | 218 | 972.8 | 44
2022 | 12 | 29 | 5 | 10 | 0 | 0 | -104 | 83.9 | 7.3 | 109 | 220 | 9.6 | 0 | 0 | 14.9 | 0.19 | 0.5 | 221 | 972.9 | 60
2022 | 12 | 29 | 6 | 10 | 0 | 0 | -114 | 82.4 | 6.8 | 100 | 227 | 9.5 | 0 | 0 | 14.9 | 0.19 | 1.2 | 228 | 973.3 | 68
2022 | 12 | 29 | 7 | 9 | 0 | 1 | -126 | 81 | 6.2 | 92 | 232 | 9.1 | 1 | 1 | 14.4 | 0.19 | 0.3 | 232 | 974.2 | 49
2022 | 12 | 29 | 8 | 9 | 0 | 27 | -137 | 80.7 | 6 | 85 | 230 | 9.1 | 27 | 27 | 14.4 | 0.19 | 0.1 | 231 | 975 | 57
2022 | 12 | 29 | 9 | 9 | 0 | 65 | -150 | 79.3 | 5.6 | 79 | 227 | 8.7 | 65 | 64 | 13.7 | 0.19 | 0 | 229 | 975.7 | 58
2022 | 12 | 29 | 10 | 9 | 0 | 100 | -164 | 76.3 | 5.3 | 76 | 225 | 8.2 | 100 | 99 | 12.9 | 0.19 | 0.1 | 227 | 976.2 | 56
2022 | 12 | 29 | 11 | 9 | 0 | 108 | -178 | 73.8 | 5 | 74 | 225 | 8.2 | 108 | 108 | 12.7 | 0.19 | 0 | 227 | 976.5 | 57
2022 | 12 | 29 | 12 | 9 | 55 | 79 | 168 | 73 | 4.8 | 75 | 226 | 8.3 | 93 | 104 | 12.7 | 0.19 | 0 | 228 | 976.7 | 60
2022 | 12 | 29 | 13 | 9 | 35 | 96 | 154 | 72.7 | 4.6 | 78 | 230 | 8.3 | 104 | 111 | 12.8 | 0.19 | 0 | 231 | 976.9 | 42
2022 | 12 | 29 | 14 | 9 | 103 | 48 | 141 | 73.1 | 4.3 | 83 | 233 | 7.9 | 58 | 79 | 12.4 | 0.19 | 0 | 235 | 977.4 | 26
2022 | 12 | 29 | 15 | 8 | 13 | 7 | 129 | 75.6 | 4.1 | 90 | 233 | 7.3 | 8 | 11 | 11.8 | 0.19 | 0.1 | 235 | 977.9 | 27
2022 | 12 | 29 | 16 | 7 | 0 | 0 | 118 | 78.5 | 3.9 | 98 | 229 | 6.6 | 0 | 0 | 11 | 0.19 | 0 | 232 | 978.3 | 39
2022 | 12 | 29 | 17 | 7 | 0 | 0 | 107 | 80.6 | 3.8 | 106 | 227 | 6.4 | 0 | 0 | 10.8 | 0.19 | 0.1 | 230 | 978.8 | 44
2022 | 12 | 29 | 18 | 7 | 0 | 0 | 96 | 82 | 3.8 | 116 | 229 | 6.5 | 0 | 0 | 11 | 0.19 | 0 | 231 | 979.3 | 30
2022 | 12 | 29 | 19 | 7 | 0 | 0 | 84 | 82.6 | 3.8 | 125 | 231 | 6.5 | 0 | 0 | 11 | 0.19 | 0 | 234 | 979.9 | 12
2022 | 12 | 29 | 20 | 6 | 0 | 0 | 71 | 82.8 | 3.6 | 134 | 232 | 6.3 | 0 | 0 | 10.6 | 0.19 | 0 | 235 | 980.3 | 12
2022 | 12 | 29 | 21 | 6 | 0 | 0 | 54 | 82.5 | 3.2 | 143 | 229 | 6 | 0 | 0 | 10.3 | 0.19 | 0 | 233 | 980.7 | 0
2022 | 12 | 29 | 22 | 6 | 0 | 0 | 32 | 83.1 | 2.9 | 149 | 227 | 5.8 | 0 | 0 | 10.2 | 0.19 | 0 | 231 | 981.2 | 0
2022 | 12 | 29 | 23 | 5 | 0 | 0 | 5 | 84.8 | 2.8 | 152 | 226 | 5.4 | 0 | 0 | 9.8 | 0.19 | 0 | 231 | 981.6 | 7
2022 | 12 | 30 | 0 | 5 | 0 | 0 | -24 | 86.6 | 2.7 | 151 | 221 | 4.9 | 0 | 0 | 9.2 | 0.14 | 0 | 228 | 981.8 | 12
2022 | 12 | 30 | 1 | 4 | 0 | 0 | -48 | 88.4 | 2.8 | 145 | 212 | 4.5 | 0 | 0 | 8.9 | 0.14 | 0 | 220 | 982.1 | 0
2022 | 12 | 30 | 2 | 4 | 0 | 0 | -66 | 90.3 | 2.9 | 137 | 201 | 4.6 | 0 | 0 | 8.8 | 0.14 | 0 | 208 | 982.2 | 1
2022 | 12 | 30 | 3 | 4 | 0 | 0 | -80 | 91.9 | 3.3 | 128 | 193 | 5 | 0 | 0 | 9.2 | 0.14 | 0 | 199 | 981.9 | 50
2022 | 12 | 30 | 4 | 5 | 0 | 0 | -92 | 91.9 | 3.6 | 119 | 187 | 5.5 | 0 | 0 | 9.7 | 0.14 | 0 | 192 | 981.5 | 34
2022 | 12 | 30 | 5 | 5 | 0 | 0 | -103 | 90 | 3.8 | 109 | 185 | 6.1 | 0 | 0 | 10.3 | 0.14 | 0 | 188 | 981.3 | 55
2022 | 12 | 30 | 6 | 6 | 0 | 0 | -114 | 87.9 | 3.8 | 100 | 183 | 6.6 | 0 | 0 | 11 | 0.14 | 0 | 186 | 980.9 | 68
2022 | 12 | 30 | 7 | 6 | 0 | 1 | -125 | 85.8 | 3.8 | 92 | 179 | 7.2 | 1 | 1 | 11.7 | 0.14 | 0 | 181 | 979.9 | 66
2022 | 12 | 30 | 8 | 6 | 13 | 37 | -137 | 83.5 | 3.9 | 85 | 177 | 7.8 | 39 | 40 | 12.6 | 0.14 | 0 | 179 | 978.8 | 39
2022 | 12 | 30 | 9 | 7 | 0 | 66 | -150 | 80.1 | 4 | 79 | 179 | 8.3 | 66 | 65 | 13.3 | 0.14 | 0 | 180 | 978.2 | 59
2022 | 12 | 30 | 10 | 8 | 0 | 80 | -163 | 76.7 | 4.1 | 75 | 178 | 8.8 | 80 | 80 | 14 | 0.14 | 0 | 180 | 977.1 | 64
2022 | 12 | 30 | 11 | 8 | 0 | 68 | -178 | 76.4 | 4.3 | 74 | 178 | 9.3 | 68 | 68 | 15 | 0.14 | 0.4 | 180 | 975.4 | 73
2022 | 12 | 30 | 12 | 8 | 0 | 38 | 168 | 82.3 | 5.2 | 75 | 179 | 9.7 | 38 | 38 | 15.6 | 0.14 | 1.8 | 182 | 973.4 | 84
2022 | 12 | 30 | 13 | 8 | 0 | 52 | 154 | 88.1 | 6.2 | 78 | 185 | 10.4 | 52 | 52 | 16.5 | 0.14 | 0.8 | 188 | 971.7 | 70
2022 | 12 | 30 | 14 | 9 | 0 | 27 | 141 | 89.4 | 7 | 83 | 196 | 10.7 | 27 | 26 | 16.8 | 0.14 | 0.2 | 198 | 971.4 | 68
2022 | 12 | 30 | 15 | 9 | 0 | 5 | 129 | 91 | 7.9 | 90 | 204 | 9.9 | 5 | 5 | 15.7 | 0.14 | 0.1 | 206 | 971.6 | 73
2022 | 12 | 30 | 16 | 10 | 0 | 0 | 118 | 92.6 | 8.9 | 97 | 212 | 9.3 | 0 | 0 | 14.8 | 0.14 | 0.2 | 214 | 972.2 | 90
2022 | 12 | 30 | 17 | 11 | 0 | 0 | 107 | 92 | 9.6 | 106 | 218 | 8.8 | 0 | 0 | 14.1 | 0.14 | 0.1 | 220 | 973.1 | 78
2022 | 12 | 30 | 18 | 12 | 0 | 0 | 96 | 92 | 10.3 | 116 | 220 | 8.3 | 0 | 0 | 13.4 | 0.14 | 0.1 | 223 | 974 | 56
2022 | 12 | 30 | 19 | 12 | 0 | 0 | 84 | 92.1 | 10.9 | 125 | 219 | 7.9 | 0 | 0 | 12.9 | 0.14 | 0.1 | 222 | 974.8 | 68
2022 | 12 | 30 | 20 | 13 | 0 | 0 | 71 | 91.2 | 11.2 | 134 | 215 | 7.7 | 0 | 0 | 12.7 | 0.14 | 0.1 | 218 | 975.4 | 82
2022 | 12 | 30 | 21 | 13 | 0 | 0 | 55 | 90.3 | 11.2 | 143 | 216 | 8.3 | 0 | 0 | 13.4 | 0.14 | 0.4 | 219 | 975.8 | 76
2022 | 12 | 30 | 22 | 13 | 0 | 0 | 33 | 90.6 | 11.2 | 149 | 217 | 8.5 | 0 | 0 | 13.6 | 0.14 | 0.9 | 220 | 975.9 | 75
2022 | 12 | 30 | 23 | 13 | 0 | 0 | 5 | 92.7 | 11.6 | 152 | 214 | 8.3 | 0 | 0 | 13.4 | 0.14 | 0.7 | 216 | 975.8 | 75
2022 | 12 | 31 | 0 | 13 | 0 | 0 | -24 | 92.4 | 11.9 | 151 | 212 | 8.9 | 0 | 0 | 14.3 | 0.17 | 0.7 | 215 | 975.8 | 71
2022 | 12 | 31 | 1 | 13 | 0 | 0 | -48 | 89.8 | 11.8 | 145 | 214 | 10.4 | 0 | 0 | 16.5 | 0.17 | 0.2 | 216 | 976 | 85
2022 | 12 | 31 | 2 | 14 | 0 | 0 | -66 | 87.4 | 11.6 | 137 | 217 | 11.5 | 0 | 0 | 18.1 | 0.17 | 0 | 219 | 976.4 | 88
2022 | 12 | 31 | 3 | 14 | 0 | 0 | -80 | 86.3 | 11.6 | 128 | 219 | 11.4 | 0 | 0 | 18.2 | 0.17 | 0 | 221 | 976.8 | 91
2022 | 12 | 31 | 4 | 14 | 0 | 0 | -92 | 85.2 | 11.7 | 119 | 219 | 11.3 | 0 | 0 | 17.9 | 0.17 | 0 | 221 | 977.1 | 89
2022 | 12 | 31 | 5 | 14 | 0 | 0 | -103 | 83.3 | 11.7 | 109 | 219 | 11 | 0 | 0 | 17.4 | 0.17 | 0 | 221 | 977.6 | 88
2022 | 12 | 31 | 6 | 15 | 0 | 0 | -114 | 81.7 | 11.6 | 100 | 217 | 10.6 | 0 | 0 | 16.8 | 0.17 | 0.9 | 219 | 978.2 | 92
2022 | 12 | 31 | 7 | 15 | 0 | 0 | -125 | 81.4 | 11.6 | 92 | 216 | 10.6 | 0 | 0 | 16.7 | 0.17 | 0.3 | 218 | 978.6 | 90
2022 | 12 | 31 | 8 | 15 | 0 | 15 | -137 | 80.9 | 11.5 | 85 | 217 | 10.7 | 15 | 14 | 16.9 | 0.17 | 0.1 | 218 | 979.1 | 79
2022 | 12 | 31 | 9 | 15 | 0 | 54 | -150 | 78.3 | 11.3 | 79 | 217 | 10.1 | 54 | 53 | 16 | 0.17 | 0 | 219 | 979.9 | 64
2022 | 12 | 31 | 10 | 15 | 0 | 82 | -163 | 74.8 | 11 | 75 | 217 | 9.6 | 82 | 81 | 15.2 | 0.17 | 0 | 219 | 980.3 | 62
2022 | 12 | 31 | 11 | 16 | 0 | 48 | -178 | 73.8 | 10.9 | 74 | 217 | 9.5 | 48 | 48 | 15 | 0.17 | 0.1 | 219 | 980.3 | 80
2022 | 12 | 31 | 12 | 15 | 0 | 71 | 168 | 75.3 | 10.9 | 75 | 214 | 9.2 | 71 | 71 | 14.4 | 0.17 | 0.1 | 216 | 980.2 | 69
2022 | 12 | 31 | 13 | 15 | 0 | 94 | 154 | 75.7 | 10.6 | 78 | 209 | 9.1 | 94 | 93 | 14.1 | 0.17 | 0 | 211 | 980 | 47
2022 | 12 | 31 | 14 | 14 | 19 | 52 | 141 | 74.1 | 10 | 83 | 207 | 9 | 53 | 57 | 14.2 | 0.17 | 0 | 209 | 980.1 | 38
2022 | 12 | 31 | 15 | 14 | 14 | 7 | 129 | 72.1 | 9.4 | 89 | 207 | 8.9 | 8 | 11 | 14.4 | 0.17 | 0 | 209 | 980.1 | 63
2022 | 12 | 31 | 16 | 14 | 0 | 0 | 118 | 69.7 | 8.6 | 97 | 207 | 9 | 0 | 0 | 14.6 | 0.17 | 0 | 210 | 980 | 94
2022 | 12 | 31 | 17 | 14 | 0 | 0 | 107 | 66.4 | 7.8 | 106 | 208 | 9.3 | 0 | 0 | 14.9 | 0.17 | 0 | 209 | 979.9 | 93
2022 | 12 | 31 | 18 | 14 | 0 | 0 | 96 | 63.1 | 7 | 115 | 208 | 9.7 | 0 | 0 | 15.6 | 0.17 | 0 | 210 | 980.1 | 94
2022 | 12 | 31 | 19 | 14 | 0 | 0 | 85 | 60 | 6.4 | 125 | 210 | 10.1 | 0 | 0 | 16.2 | 0.17 | 0 | 212 | 980.4 | 90
2022 | 12 | 31 | 20 | 14 | 0 | 0 | 71 | 56.6 | 5.6 | 134 | 213 | 10.4 | 0 | 0 | 16.5 | 0.17 | 0 | 215 | 980.7 | 79
2022 | 12 | 31 | 21 | 14 | 0 | 0 | 55 | 53.7 | 5 | 143 | 214 | 10.3 | 0 | 0 | 16.4 | 0.17 | 0 | 216 | 981.1 | 64
2022 | 12 | 31 | 22 | 14 | 0 | 0 | 33 | 52.8 | 4.7 | 149 | 215 | 9.9 | 0 | 0 | 16.1 | 0.17 | 0 | 217 | 981.5 | 34
2022 | 12 | 31 | 23 | 14 | 0 | 0 | 5 | 53.1 | 4.4 | 152 | 216 | 9.5 | 0 | 0 | 15.5 | 0.17 | 0 | 217 | 981.8 | 20